## Introduction
Mobile Combustion GHG Emissions Calculation Tool Version 2.6
Introduction
This tool calculates the CO2, CH4 and N2O emissions from: n Vehicles that are owned/controlled by you, including freight lorries. n Public transport by road, rail, air and water. n Mobile machinery, such as agricultural and construction equipment. |  | The tool uses default emission factors, which vary by country. Currently, separate sets of emission factors are available for the UK and US. For other countries, if more specific emission factors are not available, companies should select the ‘Other’ category. This category uses either global default values or UK-specific values -- it will therefore lead to less accurate calculations. On the settings tab, users can supply custom emission factors or adjust the default global warming potentials.
What data do I need? Fuel use data are most accurate for calculating CO2 emissions, while distance-traveled data are most accurate for calculating CH4 and N2O emissions. So, for non-public transport sources, the recommended approach is to provide both fuel use and distance data. Where one type of data is unavailable, the tool uses fuel economy information (where available) to convert between these data types. Because CO2 contributes most to GHG emissions (>95%), companies should first strive to improve their fuel use records. Please note that the emission from on-road freight transport can be calculated using vehicle distance or weight-distance data.
Start Here | Notes
Select the action that you'd like to perform below: | Multipliers or other corrections to account for radiative forcing may be applied to the GWP of emissions arising from aircraft transport. If used, this should be documented in the inventory report.
The emission factors used in this tool come from the UK Dept. for Environment, Food and Rural Affairs (DEFRA), the US Environmental Protection Agency (EPA) and the Intergovernmental Panel on Climate Change’s (IPCC) 2006 Guidelines for National Greenhouse Gas Inventories. The tool was developed by Clear Standards Inc. in collaboration with WRI. Please cite this tool using the following format: World Resources Institute (2015). GHG Protocol tool for mobile combustion. Version 2.6. While the worksheets are largely self explanatory, for questions or suggestions on its contents, please contact the GHG Protocol at: ghgquestions@wri.org Other tools can be downloaded from the GHG Protocol website.
Enter Activity Data
Set Up GWP & Custom Emission Factor
View Summary

## Activity Data
[6 empty] | Total GHG Emissions, exclude Biofuel CO2 (metric tonnes CO2e) | 0
[6 empty] | Biofuel CO2 Emissions (metric tonnes) | 0
The default emission factors are sourced from the US EPA Climate Leaders program or from the UK DEFRA (for air travel only).
Activity Data
Status | Source Description | Region | Mode of Transport | Scope | Type of Activity Data | Activity Data | [7 empty] | Error Messages | GHG Emissions | [16 empty] | CO2 in Factor Unit Conversion -Numerator | CO2 in Factor Unit Conversion -Denominator | CO2 Biomass in Factor Unit Conversion -Numerator | CO2 Biomass in Factor Unit Conversion -Denominator | CH4 in Factor Unit Conversion -Numerator | CH4 in Factor Unit Conversion -Denominator | N2O in Factor Unit Conversion -Numerator | N2O in Factor Unit Conversion -Denominator | CO2 IPCC GWP Values | CH4IPCC GWP Values | N20 IPCC GWP Values | CO2Bio IPCC GWP Values | [6 empty] | Scope 1 | Scope 1 | Scope 1 | Scope 1 | Scope 1 | Scope 1 | Scope 3 | Scope 3 | Scope 3 | Scope 3 | Scope 3 | Scope 3 | All Scope | All Scope | Scope 1 | Scope 1 | Scope 1 | Scope 1 | Scope 1 | Scope 1 | Scope 1 | Scope 1 | Scope 1 | Scope 1 | Scope 1 | Scope 1 | Scope 3 | Scope 3 | Scope 3 | Scope 3 | Scope 3 | Scope 3 | Scope 3 | Scope 3 | Scope 3 | Scope 3 | Scope 3 | Scope 3 | All Scope | All Scope | All Scope | All Scope | Vehicle Unit dropdown | Partial formual to calculate total GHG emissions | Type of activitydata
[6 empty] | Vehicle Type (For air transport, see footnote) | Distance Travelled | Total Weight of Freight | # of Passenger | Units of Measurement | Fuel Used | Fuel Amount | Unit of Fuel Amount |  | Fossil Fuel CO2 (metric tonnes) | CH4 (kilograms) | N2O (kilograms) | Total GHG Emissions, exclude Biofuel CO2 (metric tonnes CO2e) | Biofuel CO2 Emissions (metric tonnes) | CO2 Factor | CO2 Factor Unit - Numerator | CO2 Factor Unit - Denominator | CO2 Biomass Factor | CO2 Biomass Factor Unit - Numerator | CO2 Biomass Factor Unit - Denominator | CH4 Factor | CH4 Factor Unit - Numerator | CH4 Factor Unit - Denominator | N2O Factor | N2O Factor Unit - Numerator | N2O Factor Unit - Denominator | [12 empty] | Formula for Vehical dropdown | Sub formula for CO2 Emission factors calulations | Sub formula for CO2 Emission factors calulations | Sub formula for CO2 Emission factors calulations | Sub formula for BioFuel Emission factors calulations | If range exist | CO2 Factor Fuel Use | CO2 Factor Distance Use | CH4 Factor Fuel Use | CH4 Factor Distance Use | N2O Factor Fuel Use | N2O Factor Distance Use | CO2 Factor Fuel Use | CO2 Factor Distance Use | CH4 Factor Fuel Use | CH4 Factor Distance Use | N2O Factor Fuel Use | N2O Factor Distance Use | BioFuel CO2 Factor Fuel Use | BioFuel CO2 Factor Distance use | CO2 For Road | CO2 For Rail | CO2 For Water | CO2 For Aircraft | CH4 For Road | CH4 For Rail | CH4 For Water | CH4 For Aircraft | N2O For Road | N2O For Rail | N2O For Water | N2O For Aircraft | CO2 For Road | CO2 For Rail | CO2 For Water | CO2 For Aircraft | CH4 For Road | CH4 For Rail | CH4 For Water | CH4 For Aircraft | N2O For Road | N2O For Rail | N2O For Water | N2O For Aircraft | BioFuel CO2 Raod | BioFuel CO2 Rail | BioFuel CO2 Water | BioFuel CO2 Aircraft
[20 empty] | #REF! | #REF! | #REF! | #REF! | #REF! | #REF! | #REF! | #REF! | #REF! | #REF! | #REF! | #REF! | #REF! | #N/A | #REF! | #N/A | #REF! | #N/A | #REF! | #N/A | 1 | 28 | 265 | 1 | Ref_DD_vehicle_Passenger_ | #REF! | #REF! | #REF! | #REF! | FALSE | [42 empty] | Ref_DD_DistanceUnit |  | 0
[20 empty] | #REF! | #REF! | #REF! | #REF! | #REF! | #REF! | #REF! | #REF! | #REF! | #REF! | #REF! | #REF! | #REF! | #N/A | #REF! | #N/A | #REF! | #N/A | #REF! | #N/A | 1 | 28 | 265 | 1 | Ref_DD_vehicle_Passenger_ | #REF! | #REF! | #REF! | #REF! | FALSE | [42 empty] | Ref_DD_DistanceUnit |  | 0
[20 empty] | #REF! | #REF! | #REF! | #REF! | #REF! | #REF! | #REF! | #REF! | #REF! | #REF! | #REF! | #REF! | #REF! | #N/A | #REF! | #N/A | #REF! | #N/A | #REF! | #N/A | 1 | 28 | 265 | 1 | Ref_DD_vehicle_Passenger_ | #REF! | #REF! | #REF! | #REF! | FALSE | [42 empty] | Ref_DD_DistanceUnit |  | 0
[20 empty] | #REF! | #REF! | #REF! | #REF! | #REF! | #REF! | #REF! | #REF! | #REF! | #REF! | #REF! | #REF! | #REF! | #N/A | #REF! | #N/A | #REF! | #N/A | #REF! | #N/A | 1 | 28 | 265 | 1 | Ref_DD_vehicle_Passenger_ | #REF! | #REF! | #REF! | #REF! | FALSE | [42 empty] | Ref_DD_DistanceUnit |  | 0
[20 empty] | #REF! | #REF! | #REF! | #REF! | #REF! | #REF! | #REF! | #REF! | #REF! | #REF! | #REF! | #REF! | #REF! | #N/A | #REF! | #N/A | #REF! | #N/A | #REF! | #N/A | 1 | 28 | 265 | 1 | Ref_DD_vehicle_Passenger_ | #REF! | #REF! | #REF! | #REF! | FALSE | [42 empty] | Ref_DD_DistanceUnit |  | 0
[20 empty] | #REF! | #REF! | #REF! | #REF! | #REF! | #REF! | #REF! | #REF! | #REF! | #REF! | #REF! | #REF! | #REF! | #N/A | #REF! | #N/A | #REF! | #N/A | #REF! | #N/A | 1 | 28 | 265 | 1 | Ref_DD_vehicle_Passenger_ | #REF! | #REF! | #REF! | #REF! | FALSE | [42 empty] | Ref_DD_DistanceUnit |  | 0
[20 empty] | #REF! | #REF! | #REF! | #REF! | #REF! | #REF! | #REF! | #REF! | #REF! | #REF! | #REF! | #REF! | #REF! | #N/A | #REF! | #N/A | #REF! | #N/A | #REF! | #N/A | 1 | 28 | 265 | 1 | Ref_DD_vehicle_Passenger_ | #REF! | #REF! | #REF! | #REF! | FALSE | [42 empty] | Ref_DD_DistanceUnit |  | 0
[20 empty] | #REF! | #REF! | #REF! | #REF! | #REF! | #REF! | #REF! | #REF! | #REF! | #REF! | #REF! | #REF! | #REF! | #N/A | #REF! | #N/A | #REF! | #N/A | #REF! | #N/A | 1 | 28 | 265 | 1 | Ref_DD_vehicle_Passenger_ | #REF! | #REF! | #REF! | #REF! | FALSE | [42 empty] | Ref_DD_DistanceUnit |  | 0
[20 empty] | #REF! | #REF! | #REF! | #REF! | #REF! | #REF! | #REF! | #REF! | #REF! | #REF! | #REF! | #REF! | #REF! | #N/A | #REF! | #N/A | #REF! | #N/A | #REF! | #N/A | 1 | 28 | 265 | 1 | Ref_DD_vehicle_Passenger_ | #REF! | #REF! | #REF! | #REF! | FALSE | [42 empty] | Ref_DD_DistanceUnit |  | 0
[20 empty] | #REF! | #REF! | #REF! | #REF! | #REF! | #REF! | #REF! | #REF! | #REF! | #REF! | #REF! | #REF! | #REF! | #N/A | #REF! | #N/A | #REF! | #N/A | #REF! | #N/A | 1 | 28 | 265 | 1 | Ref_DD_vehicle_Passenger_ | #REF! | #REF! | #REF! | #REF! | FALSE | [42 empty] | Ref_DD_DistanceUnit |  | 0
[20 empty] | #REF! | #REF! | #REF! | #REF! | #REF! | #REF! | #REF! | #REF! | #REF! | #REF! | #REF! | #REF! | #REF! | #N/A | #REF! | #N/A | #REF! | #N/A | #REF! | #N/A | 1 | 28 | 265 | 1 | Ref_DD_vehicle_Passenger_ | #REF! | #REF! | #REF! | #REF! | FALSE | [42 empty] | Ref_DD_DistanceUnit |  | 0
[20 empty] | #REF! | #REF! | #REF! | #REF! | #REF! | #REF! | #REF! | #REF! | #REF! | #REF! | #REF! | #REF! | #REF! | #N/A | #REF! | #N/A | #REF! | #N/A | #REF! | #N/A | 1 | 28 | 265 | 1 | Ref_DD_vehicle_Passenger_ | #REF! | #REF! | #REF! | #REF! | FALSE | [42 empty] | Ref_DD_DistanceUnit |  | 0
[20 empty] | #REF! | #REF! | #REF! | #REF! | #REF! | #REF! | #REF! | #REF! | #REF! | #REF! | #REF! | #REF! | #REF! | #N/A | #REF! | #N/A | #REF! | #N/A | #REF! | #N/A | 1 | 28 | 265 | 1 | Ref_DD_vehicle_Passenger_ | #REF! | #REF! | #REF! | #REF! | FALSE | [42 empty] | Ref_DD_DistanceUnit |  | 0
[20 empty] | #REF! | #REF! | #REF! | #REF! | #REF! | #REF! | #REF! | #REF! | #REF! | #REF! | #REF! | #REF! | #REF! | #N/A | #REF! | #N/A | #REF! | #N/A | #REF! | #N/A | 1 | 28 | 265 | 1 | Ref_DD_vehicle_Passenger_ | #REF! | #REF! | #REF! | #REF! | FALSE | [42 empty] | Ref_DD_DistanceUnit |  | 0
[20 empty] | #REF! | #REF! | #REF! | #REF! | #REF! | #REF! | #REF! | #REF! | #REF! | #REF! | #REF! | #REF! | #REF! | #N/A | #REF! | #N/A | #REF! | #N/A | #REF! | #N/A | 1 | 28 | 265 | 1 | Ref_DD_vehicle_Passenger_ | #REF! | #REF! | #REF! | #REF! | FALSE | [42 empty] | Ref_DD_DistanceUnit |  | 0
[20 empty] | #REF! | #REF! | #REF! | #REF! | #REF! | #REF! | #REF! | #REF! | #REF! | #REF! | #REF! | #REF! | #REF! | #N/A | #REF! | #N/A | #REF! | #N/A | #REF! | #N/A | 1 | 28 | 265 | 1 | Ref_DD_vehicle_Passenger_ | #REF! | #REF! | #REF! | #REF! | FALSE | [42 empty] | Ref_DD_DistanceUnit |  | 0
[20 empty] | #REF! | #REF! | #REF! | #REF! | #REF! | #REF! | #REF! | #REF! | #REF! | #REF! | #REF! | #REF! | #REF! | #N/A | #REF! | #N/A | #REF! | #N/A | #REF! | #N/A | 1 | 28 | 265 | 1 | Ref_DD_vehicle_Passenger_ | #REF! | #REF! | #REF! | #REF! | FALSE | [42 empty] | Ref_DD_DistanceUnit |  | 0
[20 empty] | #REF! | #REF! | #REF! | #REF! | #REF! | #REF! | #REF! | #REF! | #REF! | #REF! | #REF! | #REF! | #REF! | #N/A | #REF! | #N/A | #REF! | #N/A | #REF! | #N/A | 1 | 28 | 265 | 1 | Ref_DD_vehicle_Passenger_ | #REF! | #REF! | #REF! | #REF! | FALSE | [42 empty] | Ref_DD_DistanceUnit |  | 0
[20 empty] | #REF! | #REF! | #REF! | #REF! | #REF! | #REF! | #REF! | #REF! | #REF! | #REF! | #REF! | #REF! | #REF! | #N/A | #REF! | #N/A | #REF! | #N/A | #REF! | #N/A | 1 | 28 | 265 | 1 | Ref_DD_vehicle_Passenger_ | #REF! | #REF! | #REF! | #REF! | FALSE | [42 empty] | Ref_DD_DistanceUnit |  | 0
[20 empty] | #REF! | #REF! | #REF! | #REF! | #REF! | #REF! | #REF! | #REF! | #REF! | #REF! | #REF! | #REF! | #REF! | #N/A | #REF! | #N/A | #REF! | #N/A | #REF! | #N/A | 1 | 28 | 265 | 1 | Ref_DD_vehicle_Passenger_ | #REF! | #REF! | #REF! | #REF! | FALSE | [42 empty] | Ref_DD_DistanceUnit |  | 0
[20 empty] | #REF! | #REF! | #REF! | #REF! | #REF! | #REF! | #REF! | #REF! | #REF! | #REF! | #REF! | #REF! | #REF! | #N/A | #REF! | #N/A | #REF! | #N/A | #REF! | #N/A | 1 | 28 | 265 | 1 | Ref_DD_vehicle_Passenger_ | #REF! | #REF! | #REF! | #REF! | FALSE | [42 empty] | Ref_DD_DistanceUnit |  | 0
[20 empty] | #REF! | #REF! | #REF! | #REF! | #REF! | #REF! | #REF! | #REF! | #REF! | #REF! | #REF! | #REF! | #REF! | #N/A | #REF! | #N/A | #REF! | #N/A | #REF! | #N/A | 1 | 28 | 265 | 1 | Ref_DD_vehicle_Passenger_ | #REF! | #REF! | #REF! | #REF! | FALSE | [42 empty] | Ref_DD_DistanceUnit |  | 0
[20 empty] | #REF! | #REF! | #REF! | #REF! | #REF! | #REF! | #REF! | #REF! | #REF! | #REF! | #REF! | #REF! | #REF! | #N/A | #REF! | #N/A | #REF! | #N/A | #REF! | #N/A | 1 | 28 | 265 | 1 | Ref_DD_vehicle_Passenger_ | #REF! | #REF! | #REF! | #REF! | FALSE | [42 empty] | Ref_DD_DistanceUnit |  | 0
[20 empty] | #REF! | #REF! | #REF! | #REF! | #REF! | #REF! | #REF! | #REF! | #REF! | #REF! | #REF! | #REF! | #REF! | #N/A | #REF! | #N/A | #REF! | #N/A | #REF! | #N/A | 1 | 28 | 265 | 1 | Ref_DD_vehicle_Passenger_ | #REF! | #REF! | #REF! | #REF! | FALSE | [42 empty] | Ref_DD_DistanceUnit |  | 0
[20 empty] | #REF! | #REF! | #REF! | #REF! | #REF! | #REF! | #REF! | #REF! | #REF! | #REF! | #REF! | #REF! | #REF! | #N/A | #REF! | #N/A | #REF! | #N/A | #REF! | #N/A | 1 | 28 | 265 | 1 | Ref_DD_vehicle_Passenger_ | #REF! | #REF! | #REF! | #REF! | FALSE | [42 empty] | Ref_DD_DistanceUnit |  | 0
[20 empty] | #REF! | #REF! | #REF! | #REF! | #REF! | #REF! | #REF! | #REF! | #REF! | #REF! | #REF! | #REF! | #REF! | #N/A | #REF! | #N/A | #REF! | #N/A | #REF! | #N/A | 1 | 28 | 265 | 1 | Ref_DD_vehicle_Passenger_ | #REF! | #REF! | #REF! | #REF! | FALSE | [42 empty] | Ref_DD_DistanceUnit |  | 0
[20 empty] | #REF! | #REF! | #REF! | #REF! | #REF! | #REF! | #REF! | #REF! | #REF! | #REF! | #REF! | #REF! | #REF! | #N/A | #REF! | #N/A | #REF! | #N/A | #REF! | #N/A | 1 | 28 | 265 | 1 | Ref_DD_vehicle_Passenger_ | #REF! | #REF! | #REF! | #REF! | FALSE | [42 empty] | Ref_DD_DistanceUnit |  | 0
[20 empty] | #REF! | #REF! | #REF! | #REF! | #REF! | #REF! | #REF! | #REF! | #REF! | #REF! | #REF! | #REF! | #REF! | #N/A | #REF! | #N/A | #REF! | #N/A | #REF! | #N/A | 1 | 28 | 265 | 1 | Ref_DD_vehicle_Passenger_ | #REF! | #REF! | #REF! | #REF! | FALSE | [42 empty] | Ref_DD_DistanceUnit |  | 0
[20 empty] | #REF! | #REF! | #REF! | #REF! | #REF! | #REF! | #REF! | #REF! | #REF! | #REF! | #REF! | #REF! | #REF! | #N/A | #REF! | #N/A | #REF! | #N/A | #REF! | #N/A | 1 | 28 | 265 | 1 | Ref_DD_vehicle_Passenger_ | #REF! | #REF! | #REF! | #REF! | FALSE | [42 empty] | Ref_DD_DistanceUnit |  | 0
[20 empty] | #REF! | #REF! | #REF! | #REF! | #REF! | #REF! | #REF! | #REF! | #REF! | #REF! | #REF! | #REF! | #REF! | #N/A | #REF! | #N/A | #REF! | #N/A | #REF! | #N/A | 1 | 28 | 265 | 1 | Ref_DD_vehicle_Passenger_ | #REF! | #REF! | #REF! | #REF! | FALSE | [42 empty] | Ref_DD_DistanceUnit |  | 0
[20 empty] | #REF! | #REF! | #REF! | #REF! | #REF! | #REF! | #REF! | #REF! | #REF! | #REF! | #REF! | #REF! | #REF! | #N/A | #REF! | #N/A | #REF! | #N/A | #REF! | #N/A | 1 | 28 | 265 | 1 | Ref_DD_vehicle_Passenger_ | #REF! | #REF! | #REF! | #REF! | FALSE | [42 empty] | Ref_DD_DistanceUnit |  | 0
[20 empty] | #REF! | #REF! | #REF! | #REF! | #REF! | #REF! | #REF! | #REF! | #REF! | #REF! | #REF! | #REF! | #REF! | #N/A | #REF! | #N/A | #REF! | #N/A | #REF! | #N/A | 1 | 28 | 265 | 1 | Ref_DD_vehicle_Passenger_ | #REF! | #REF! | #REF! | #REF! | FALSE | [42 empty] | Ref_DD_DistanceUnit |  | 0
[20 empty] | #REF! | #REF! | #REF! | #REF! | #REF! | #REF! | #REF! | #REF! | #REF! | #REF! | #REF! | #REF! | #REF! | #N/A | #REF! | #N/A | #REF! | #N/A | #REF! | #N/A | 1 | 28 | 265 | 1 | Ref_DD_vehicle_Passenger_ | #REF! | #REF! | #REF! | #REF! | FALSE | [42 empty] | Ref_DD_DistanceUnit |  | 0
[20 empty] | #REF! | #REF! | #REF! | #REF! | #REF! | #REF! | #REF! | #REF! | #REF! | #REF! | #REF! | #REF! | #REF! | #N/A | #REF! | #N/A | #REF! | #N/A | #REF! | #N/A | 1 | 28 | 265 | 1 | Ref_DD_vehicle_Passenger_ | #REF! | #REF! | #REF! | #REF! | FALSE | [42 empty] | Ref_DD_DistanceUnit |  | 0
[20 empty] | #REF! | #REF! | #REF! | #REF! | #REF! | #REF! | #REF! | #REF! | #REF! | #REF! | #REF! | #REF! | #REF! | #N/A | #REF! | #N/A | #REF! | #N/A | #REF! | #N/A | 1 | 28 | 265 | 1 | Ref_DD_vehicle_Passenger_ | #REF! | #REF! | #REF! | #REF! | FALSE | [42 empty] | Ref_DD_DistanceUnit |  | 0
[20 empty] | #REF! | #REF! | #REF! | #REF! | #REF! | #REF! | #REF! | #REF! | #REF! | #REF! | #REF! | #REF! | #REF! | #N/A | #REF! | #N/A | #REF! | #N/A | #REF! | #N/A | 1 | 28 | 265 | 1 | Ref_DD_vehicle_Passenger_ | #REF! | #REF! | #REF! | #REF! | FALSE | [42 empty] | Ref_DD_DistanceUnit |  | 0
[20 empty] | #REF! | #REF! | #REF! | #REF! | #REF! | #REF! | #REF! | #REF! | #REF! | #REF! | #REF! | #REF! | #REF! | #N/A | #REF! | #N/A | #REF! | #N/A | #REF! | #N/A | 1 | 28 | 265 | 1 | Ref_DD_vehicle_Passenger_ | #REF! | #REF! | #REF! | #REF! | FALSE | [42 empty] | Ref_DD_DistanceUnit |  | 0
[20 empty] | #REF! | #REF! | #REF! | #REF! | #REF! | #REF! | #REF! | #REF! | #REF! | #REF! | #REF! | #REF! | #REF! | #N/A | #REF! | #N/A | #REF! | #N/A | #REF! | #N/A | 1 | 28 | 265 | 1 | Ref_DD_vehicle_Passenger_ | #REF! | #REF! | #REF! | #REF! | FALSE | [42 empty] | Ref_DD_DistanceUnit |  | 0
[20 empty] | #REF! | #REF! | #REF! | #REF! | #REF! | #REF! | #REF! | #REF! | #REF! | #REF! | #REF! | #REF! | #REF! | #N/A | #REF! | #N/A | #REF! | #N/A | #REF! | #N/A | 1 | 28 | 265 | 1 | Ref_DD_vehicle_Passenger_ | #REF! | #REF! | #REF! | #REF! | FALSE | [42 empty] | Ref_DD_DistanceUnit |  | 0
[20 empty] | #REF! | #REF! | #REF! | #REF! | #REF! | #REF! | #REF! | #REF! | #REF! | #REF! | #REF! | #REF! | #REF! | #N/A | #REF! | #N/A | #REF! | #N/A | #REF! | #N/A | 1 | 28 | 265 | 1 | Ref_DD_vehicle_Passenger_ | #REF! | #REF! | #REF! | #REF! | FALSE | [42 empty] | Ref_DD_DistanceUnit |  | 0
[20 empty] | #REF! | #REF! | #REF! | #REF! | #REF! | #REF! | #REF! | #REF! | #REF! | #REF! | #REF! | #REF! | #REF! | #N/A | #REF! | #N/A | #REF! | #N/A | #REF! | #N/A | 1 | 28 | 265 | 1 | Ref_DD_vehicle_Passenger_ | #REF! | #REF! | #REF! | #REF! | FALSE | [42 empty] | Ref_DD_DistanceUnit |  | 0
[20 empty] | #REF! | #REF! | #REF! | #REF! | #REF! | #REF! | #REF! | #REF! | #REF! | #REF! | #REF! | #REF! | #REF! | #N/A | #REF! | #N/A | #REF! | #N/A | #REF! | #N/A | 1 | 28 | 265 | 1 | Ref_DD_vehicle_Passenger_ | #REF! | #REF! | #REF! | #REF! | FALSE | [42 empty] | Ref_DD_DistanceUnit |  | 0
[20 empty] | #REF! | #REF! | #REF! | #REF! | #REF! | #REF! | #REF! | #REF! | #REF! | #REF! | #REF! | #REF! | #REF! | #N/A | #REF! | #N/A | #REF! | #N/A | #REF! | #N/A | 1 | 28 | 265 | 1 | Ref_DD_vehicle_Passenger_ | #REF! | #REF! | #REF! | #REF! | FALSE | [42 empty] | Ref_DD_DistanceUnit |  | 0
[20 empty] | #REF! | #REF! | #REF! | #REF! | #REF! | #REF! | #REF! | #REF! | #REF! | #REF! | #REF! | #REF! | #REF! | #N/A | #REF! | #N/A | #REF! | #N/A | #REF! | #N/A | 1 | 28 | 265 | 1 | Ref_DD_vehicle_Passenger_ | #REF! | #REF! | #REF! | #REF! | FALSE | [42 empty] | Ref_DD_DistanceUnit |  | 0
[20 empty] | #REF! | #REF! | #REF! | #REF! | #REF! | #REF! | #REF! | #REF! | #REF! | #REF! | #REF! | #REF! | #REF! | #N/A | #REF! | #N/A | #REF! | #N/A | #REF! | #N/A | 1 | 28 | 265 | 1 | Ref_DD_vehicle_Passenger_ | #REF! | #REF! | #REF! | #REF! | FALSE | [42 empty] | Ref_DD_DistanceUnit |  | 0
[20 empty] | #REF! | #REF! | #REF! | #REF! | #REF! | #REF! | #REF! | #REF! | #REF! | #REF! | #REF! | #REF! | #REF! | #N/A | #REF! | #N/A | #REF! | #N/A | #REF! | #N/A | 1 | 28 | 265 | 1 | Ref_DD_vehicle_Passenger_ | #REF! | #REF! | #REF! | #REF! | FALSE | [42 empty] | Ref_DD_DistanceUnit |  | 0
[20 empty] | #REF! | #REF! | #REF! | #REF! | #REF! | #REF! | #REF! | #REF! | #REF! | #REF! | #REF! | #REF! | #REF! | #N/A | #REF! | #N/A | #REF! | #N/A | #REF! | #N/A | 1 | 28 | 265 | 1 | Ref_DD_vehicle_Passenger_ | #REF! | #REF! | #REF! | #REF! | FALSE | [42 empty] | Ref_DD_DistanceUnit |  | 0
[20 empty] | #REF! | #REF! | #REF! | #REF! | #REF! | #REF! | #REF! | #REF! | #REF! | #REF! | #REF! | #REF! | #REF! | #N/A | #REF! | #N/A | #REF! | #N/A | #REF! | #N/A | 1 | 28 | 265 | 1 | Ref_DD_vehicle_Passenger_ | #REF! | #REF! | #REF! | #REF! | FALSE | [42 empty] | Ref_DD_DistanceUnit |  | 0
[20 empty] | #REF! | #REF! | #REF! | #REF! | #REF! | #REF! | #REF! | #REF! | #REF! | #REF! | #REF! | #REF! | #REF! | #N/A | #REF! | #N/A | #REF! | #N/A | #REF! | #N/A | 1 | 28 | 265 | 1 | Ref_DD_vehicle_Passenger_ | #REF! | #REF! | #REF! | #REF! | FALSE | [42 empty] | Ref_DD_DistanceUnit |  | 0
[20 empty] | #REF! | #REF! | #REF! | #REF! | #REF! | #REF! | #REF! | #REF! | #REF! | #REF! | #REF! | #REF! | #REF! | #N/A | #REF! | #N/A | #REF! | #N/A | #REF! | #N/A | 1 | 28 | 265 | 1 | Ref_DD_vehicle_Passenger_ | #REF! | #REF! | #REF! | #REF! | FALSE | [42 empty] | Ref_DD_DistanceUnit |  | 0
[20 empty] | #REF! | #REF! | #REF! | #REF! | #REF! | #REF! | #REF! | #REF! | #REF! | #REF! | #REF! | #REF! | #REF! | #N/A | #REF! | #N/A | #REF! | #N/A | #REF! | #N/A | 1 | 28 | 265 | 1 | Ref_DD_vehicle_Passenger_ | #REF! | #REF! | #REF! | #REF! | FALSE | [42 empty] | Ref_DD_DistanceUnit |  | 0
[20 empty] | #REF! | #REF! | #REF! | #REF! | #REF! | #REF! | #REF! | #REF! | #REF! | #REF! | #REF! | #REF! | #REF! | #N/A | #REF! | #N/A | #REF! | #N/A | #REF! | #N/A | 1 | 28 | 265 | 1 | Ref_DD_vehicle_Passenger_ | #REF! | #REF! | #REF! | #REF! | FALSE | [42 empty] | Ref_DD_DistanceUnit |  | 0
[20 empty] | #REF! | #REF! | #REF! | #REF! | #REF! | #REF! | #REF! | #REF! | #REF! | #REF! | #REF! | #REF! | #REF! | #N/A | #REF! | #N/A | #REF! | #N/A | #REF! | #N/A | 1 | 28 | 265 | 1 | Ref_DD_vehicle_Passenger_ | #REF! | #REF! | #REF! | #REF! | FALSE | [42 empty] | Ref_DD_DistanceUnit |  | 0
[20 empty] | #REF! | #REF! | #REF! | #REF! | #REF! | #REF! | #REF! | #REF! | #REF! | #REF! | #REF! | #REF! | #REF! | #N/A | #REF! | #N/A | #REF! | #N/A | #REF! | #N/A | 1 | 28 | 265 | 1 | Ref_DD_vehicle_Passenger_ | #REF! | #REF! | #REF! | #REF! | FALSE | [42 empty] | Ref_DD_DistanceUnit |  | 0
[20 empty] | #REF! | #REF! | #REF! | #REF! | #REF! | #REF! | #REF! | #REF! | #REF! | #REF! | #REF! | #REF! | #REF! | #N/A | #REF! | #N/A | #REF! | #N/A | #REF! | #N/A | 1 | 28 | 265 | 1 | Ref_DD_vehicle_Passenger_ | #REF! | #REF! | #REF! | #REF! | FALSE | [42 empty] | Ref_DD_DistanceUnit |  | 0
[20 empty] | #REF! | #REF! | #REF! | #REF! | #REF! | #REF! | #REF! | #REF! | #REF! | #REF! | #REF! | #REF! | #REF! | #N/A | #REF! | #N/A | #REF! | #N/A | #REF! | #N/A | 1 | 28 | 265 | 1 | Ref_DD_vehicle_Passenger_ | #REF! | #REF! | #REF! | #REF! | FALSE | [42 empty] | Ref_DD_DistanceUnit |  | 0
[20 empty] | #REF! | #REF! | #REF! | #REF! | #REF! | #REF! | #REF! | #REF! | #REF! | #REF! | #REF! | #REF! | #REF! | #N/A | #REF! | #N/A | #REF! | #N/A | #REF! | #N/A | 1 | 28 | 265 | 1 | Ref_DD_vehicle_Passenger_ | #REF! | #REF! | #REF! | #REF! | FALSE | [42 empty] | Ref_DD_DistanceUnit |  | 0
[20 empty] | #REF! | #REF! | #REF! | #REF! | #REF! | #REF! | #REF! | #REF! | #REF! | #REF! | #REF! | #REF! | #REF! | #N/A | #REF! | #N/A | #REF! | #N/A | #REF! | #N/A | 1 | 28 | 265 | 1 | Ref_DD_vehicle_Passenger_ | #REF! | #REF! | #REF! | #REF! | FALSE | [42 empty] | Ref_DD_DistanceUnit |  | 0
[20 empty] | #REF! | #REF! | #REF! | #REF! | #REF! | #REF! | #REF! | #REF! | #REF! | #REF! | #REF! | #REF! | #REF! | #N/A | #REF! | #N/A | #REF! | #N/A | #REF! | #N/A | 1 | 28 | 265 | 1 | Ref_DD_vehicle_Passenger_ | #REF! | #REF! | #REF! | #REF! | FALSE | [42 empty] | Ref_DD_DistanceUnit |  | 0
[20 empty] | #REF! | #REF! | #REF! | #REF! | #REF! | #REF! | #REF! | #REF! | #REF! | #REF! | #REF! | #REF! | #REF! | #N/A | #REF! | #N/A | #REF! | #N/A | #REF! | #N/A | 1 | 28 | 265 | 1 | Ref_DD_vehicle_Passenger_ | #REF! | #REF! | #REF! | #REF! | FALSE | [42 empty] | Ref_DD_DistanceUnit |  | 0
[20 empty] | #REF! | #REF! | #REF! | #REF! | #REF! | #REF! | #REF! | #REF! | #REF! | #REF! | #REF! | #REF! | #REF! | #N/A | #REF! | #N/A | #REF! | #N/A | #REF! | #N/A | 1 | 28 | 265 | 1 | Ref_DD_vehicle_Passenger_ | #REF! | #REF! | #REF! | #REF! | FALSE | [42 empty] | Ref_DD_DistanceUnit |  | 0
[20 empty] | #REF! | #REF! | #REF! | #REF! | #REF! | #REF! | #REF! | #REF! | #REF! | #REF! | #REF! | #REF! | #REF! | #N/A | #REF! | #N/A | #REF! | #N/A | #REF! | #N/A | 1 | 28 | 265 | 1 | Ref_DD_vehicle_Passenger_ | #REF! | #REF! | #REF! | #REF! | FALSE | [42 empty] | Ref_DD_DistanceUnit |  | 0
[20 empty] | #REF! | #REF! | #REF! | #REF! | #REF! | #REF! | #REF! | #REF! | #REF! | #REF! | #REF! | #REF! | #REF! | #N/A | #REF! | #N/A | #REF! | #N/A | #REF! | #N/A | 1 | 28 | 265 | 1 | Ref_DD_vehicle_Passenger_ | #REF! | #REF! | #REF! | #REF! | FALSE | [42 empty] | Ref_DD_DistanceUnit |  | 0
[20 empty] | #REF! | #REF! | #REF! | #REF! | #REF! | #REF! | #REF! | #REF! | #REF! | #REF! | #REF! | #REF! | #REF! | #N/A | #REF! | #N/A | #REF! | #N/A | #REF! | #N/A | 1 | 28 | 265 | 1 | Ref_DD_vehicle_Passenger_ | #REF! | #REF! | #REF! | #REF! | FALSE | [42 empty] | Ref_DD_DistanceUnit |  | 0
[20 empty] | #REF! | #REF! | #REF! | #REF! | #REF! | #REF! | #REF! | #REF! | #REF! | #REF! | #REF! | #REF! | #REF! | #N/A | #REF! | #N/A | #REF! | #N/A | #REF! | #N/A | 1 | 28 | 265 | 1 | Ref_DD_vehicle_Passenger_ | #REF! | #REF! | #REF! | #REF! | FALSE | [42 empty] | Ref_DD_DistanceUnit |  | 0
[20 empty] | #REF! | #REF! | #REF! | #REF! | #REF! | #REF! | #REF! | #REF! | #REF! | #REF! | #REF! | #REF! | #REF! | #N/A | #REF! | #N/A | #REF! | #N/A | #REF! | #N/A | 1 | 28 | 265 | 1 | Ref_DD_vehicle_Passenger_ | #REF! | #REF! | #REF! | #REF! | FALSE | [42 empty] | Ref_DD_DistanceUnit |  | 0
[20 empty] | #REF! | #REF! | #REF! | #REF! | #REF! | #REF! | #REF! | #REF! | #REF! | #REF! | #REF! | #REF! | #REF! | #N/A | #REF! | #N/A | #REF! | #N/A | #REF! | #N/A | 1 | 28 | 265 | 1 | Ref_DD_vehicle_Passenger_ | #REF! | #REF! | #REF! | #REF! | FALSE | [42 empty] | Ref_DD_DistanceUnit |  | 0
[20 empty] | #REF! | #REF! | #REF! | #REF! | #REF! | #REF! | #REF! | #REF! | #REF! | #REF! | #REF! | #REF! | #REF! | #N/A | #REF! | #N/A | #REF! | #N/A | #REF! | #N/A | 1 | 28 | 265 | 1 | Ref_DD_vehicle_Passenger_ | #REF! | #REF! | #REF! | #REF! | FALSE | [42 empty] | Ref_DD_DistanceUnit |  | 0
[20 empty] | #REF! | #REF! | #REF! | #REF! | #REF! | #REF! | #REF! | #REF! | #REF! | #REF! | #REF! | #REF! | #REF! | #N/A | #REF! | #N/A | #REF! | #N/A | #REF! | #N/A | 1 | 28 | 265 | 1 | Ref_DD_vehicle_Passenger_ | #REF! | #REF! | #REF! | #REF! | FALSE | [42 empty] | Ref_DD_DistanceUnit |  | 0
[20 empty] | #REF! | #REF! | #REF! | #REF! | #REF! | #REF! | #REF! | #REF! | #REF! | #REF! | #REF! | #REF! | #REF! | #N/A | #REF! | #N/A | #REF! | #N/A | #REF! | #N/A | 1 | 28 | 265 | 1 | Ref_DD_vehicle_Passenger_ | #REF! | #REF! | #REF! | #REF! | FALSE | [42 empty] | Ref_DD_DistanceUnit |  | 0
[20 empty] | #REF! | #REF! | #REF! | #REF! | #REF! | #REF! | #REF! | #REF! | #REF! | #REF! | #REF! | #REF! | #REF! | #N/A | #REF! | #N/A | #REF! | #N/A | #REF! | #N/A | 1 | 28 | 265 | 1 | Ref_DD_vehicle_Passenger_ | #REF! | #REF! | #REF! | #REF! | FALSE | [42 empty] | Ref_DD_DistanceUnit |  | 0
[20 empty] | #REF! | #REF! | #REF! | #REF! | #REF! | #REF! | #REF! | #REF! | #REF! | #REF! | #REF! | #REF! | #REF! | #N/A | #REF! | #N/A | #REF! | #N/A | #REF! | #N/A | 1 | 28 | 265 | 1 | Ref_DD_vehicle_Passenger_ | #REF! | #REF! | #REF! | #REF! | FALSE | [42 empty] | Ref_DD_DistanceUnit |  | 0
[20 empty] | #REF! | #REF! | #REF! | #REF! | #REF! | #REF! | #REF! | #REF! | #REF! | #REF! | #REF! | #REF! | #REF! | #N/A | #REF! | #N/A | #REF! | #N/A | #REF! | #N/A | 1 | 28 | 265 | 1 | Ref_DD_vehicle_Passenger_ | #REF! | #REF! | #REF! | #REF! | FALSE | [42 empty] | Ref_DD_DistanceUnit |  | 0
[20 empty] | #REF! | #REF! | #REF! | #REF! | #REF! | #REF! | #REF! | #REF! | #REF! | #REF! | #REF! | #REF! | #REF! | #N/A | #REF! | #N/A | #REF! | #N/A | #REF! | #N/A | 1 | 28 | 265 | 1 | Ref_DD_vehicle_Passenger_ | #REF! | #REF! | #REF! | #REF! | FALSE | [42 empty] | Ref_DD_DistanceUnit |  | 0
[20 empty] | #REF! | #REF! | #REF! | #REF! | #REF! | #REF! | #REF! | #REF! | #REF! | #REF! | #REF! | #REF! | #REF! | #N/A | #REF! | #N/A | #REF! | #N/A | #REF! | #N/A | 1 | 28 | 265 | 1 | Ref_DD_vehicle_Passenger_ | #REF! | #REF! | #REF! | #REF! | FALSE | [42 empty] | Ref_DD_DistanceUnit |  | 0
[20 empty] | #REF! | #REF! | #REF! | #REF! | #REF! | #REF! | #REF! | #REF! | #REF! | #REF! | #REF! | #REF! | #REF! | #N/A | #REF! | #N/A | #REF! | #N/A | #REF! | #N/A | 1 | 28 | 265 | 1 | Ref_DD_vehicle_Passenger_ | #REF! | #REF! | #REF! | #REF! | FALSE | [42 empty] | Ref_DD_DistanceUnit |  | 0
[20 empty] | #REF! | #REF! | #REF! | #REF! | #REF! | #REF! | #REF! | #REF! | #REF! | #REF! | #REF! | #REF! | #REF! | #N/A | #REF! | #N/A | #REF! | #N/A | #REF! | #N/A | 1 | 28 | 265 | 1 | Ref_DD_vehicle_Passenger_ | #REF! | #REF! | #REF! | #REF! | FALSE | [42 empty] | Ref_DD_DistanceUnit |  | 0
[20 empty] | #REF! | #REF! | #REF! | #REF! | #REF! | #REF! | #REF! | #REF! | #REF! | #REF! | #REF! | #REF! | #REF! | #N/A | #REF! | #N/A | #REF! | #N/A | #REF! | #N/A | 1 | 28 | 265 | 1 | Ref_DD_vehicle_Passenger_ | #REF! | #REF! | #REF! | #REF! | FALSE | [42 empty] | Ref_DD_DistanceUnit |  | 0
[20 empty] | #REF! | #REF! | #REF! | #REF! | #REF! | #REF! | #REF! | #REF! | #REF! | #REF! | #REF! | #REF! | #REF! | #N/A | #REF! | #N/A | #REF! | #N/A | #REF! | #N/A | 1 | 28 | 265 | 1 | Ref_DD_vehicle_Passenger_ | #REF! | #REF! | #REF! | #REF! | FALSE | [42 empty] | Ref_DD_DistanceUnit |  | 0
[20 empty] | #REF! | #REF! | #REF! | #REF! | #REF! | #REF! | #REF! | #REF! | #REF! | #REF! | #REF! | #REF! | #REF! | #N/A | #REF! | #N/A | #REF! | #N/A | #REF! | #N/A | 1 | 28 | 265 | 1 | Ref_DD_vehicle_Passenger_ | #REF! | #REF! | #REF! | #REF! | FALSE | [42 empty] | Ref_DD_DistanceUnit |  | 0
[20 empty] | #REF! | #REF! | #REF! | #REF! | #REF! | #REF! | #REF! | #REF! | #REF! | #REF! | #REF! | #REF! | #REF! | #N/A | #REF! | #N/A | #REF! | #N/A | #REF! | #N/A | 1 | 28 | 265 | 1 | Ref_DD_vehicle_Passenger_ | #REF! | #REF! | #REF! | #REF! | FALSE | [42 empty] | Ref_DD_DistanceUnit |  | 0
[20 empty] | #REF! | #REF! | #REF! | #REF! | #REF! | #REF! | #REF! | #REF! | #REF! | #REF! | #REF! | #REF! | #REF! | #N/A | #REF! | #N/A | #REF! | #N/A | #REF! | #N/A | 1 | 28 | 265 | 1 | Ref_DD_vehicle_Passenger_ | #REF! | #REF! | #REF! | #REF! | FALSE | [42 empty] | Ref_DD_DistanceUnit |  | 0
[20 empty] | #REF! | #REF! | #REF! | #REF! | #REF! | #REF! | #REF! | #REF! | #REF! | #REF! | #REF! | #REF! | #REF! | #N/A | #REF! | #N/A | #REF! | #N/A | #REF! | #N/A | 1 | 28 | 265 | 1 | Ref_DD_vehicle_Passenger_ | #REF! | #REF! | #REF! | #REF! | FALSE | [42 empty] | Ref_DD_DistanceUnit |  | 0
[20 empty] | #REF! | #REF! | #REF! | #REF! | #REF! | #REF! | #REF! | #REF! | #REF! | #REF! | #REF! | #REF! | #REF! | #N/A | #REF! | #N/A | #REF! | #N/A | #REF! | #N/A | 1 | 28 | 265 | 1 | Ref_DD_vehicle_Passenger_ | #REF! | #REF! | #REF! | #REF! | FALSE | [42 empty] | Ref_DD_DistanceUnit |  | 0
[20 empty] | #REF! | #REF! | #REF! | #REF! | #REF! | #REF! | #REF! | #REF! | #REF! | #REF! | #REF! | #REF! | #REF! | #N/A | #REF! | #N/A | #REF! | #N/A | #REF! | #N/A | 1 | 28 | 265 | 1 | Ref_DD_vehicle_Passenger_ | #REF! | #REF! | #REF! | #REF! | FALSE | [42 empty] | Ref_DD_DistanceUnit |  | 0
[20 empty] | #REF! | #REF! | #REF! | #REF! | #REF! | #REF! | #REF! | #REF! | #REF! | #REF! | #REF! | #REF! | #REF! | #N/A | #REF! | #N/A | #REF! | #N/A | #REF! | #N/A | 1 | 28 | 265 | 1 | Ref_DD_vehicle_Passenger_ | #REF! | #REF! | #REF! | #REF! | FALSE | [42 empty] | Ref_DD_DistanceUnit |  | 0
[20 empty] | #REF! | #REF! | #REF! | #REF! | #REF! | #REF! | #REF! | #REF! | #REF! | #REF! | #REF! | #REF! | #REF! | #N/A | #REF! | #N/A | #REF! | #N/A | #REF! | #N/A | 1 | 28 | 265 | 1 | Ref_DD_vehicle_Passenger_ | #REF! | #REF! | #REF! | #REF! | FALSE | [42 empty] | Ref_DD_DistanceUnit |  | 0
[20 empty] | #REF! | #REF! | #REF! | #REF! | #REF! | #REF! | #REF! | #REF! | #REF! | #REF! | #REF! | #REF! | #REF! | #N/A | #REF! | #N/A | #REF! | #N/A | #REF! | #N/A | 1 | 28 | 265 | 1 | Ref_DD_vehicle_Passenger_ | #REF! | #REF! | #REF! | #REF! | FALSE | [42 empty] | Ref_DD_DistanceUnit |  | 0
[20 empty] | #REF! | #REF! | #REF! | #REF! | #REF! | #REF! | #REF! | #REF! | #REF! | #REF! | #REF! | #REF! | #REF! | #N/A | #REF! | #N/A | #REF! | #N/A | #REF! | #N/A | 1 | 28 | 265 | 1 | Ref_DD_vehicle_Passenger_ | #REF! | #REF! | #REF! | #REF! | FALSE | [42 empty] | Ref_DD_DistanceUnit |  | 0
[20 empty] | #REF! | #REF! | #REF! | #REF! | #REF! | #REF! | #REF! | #REF! | #REF! | #REF! | #REF! | #REF! | #REF! | #N/A | #REF! | #N/A | #REF! | #N/A | #REF! | #N/A | 1 | 28 | 265 | 1 | Ref_DD_vehicle_Passenger_ | #REF! | #REF! | #REF! | #REF! | FALSE | [42 empty] | Ref_DD_DistanceUnit |  | 0
[20 empty] | #REF! | #REF! | #REF! | #REF! | #REF! | #REF! | #REF! | #REF! | #REF! | #REF! | #REF! | #REF! | #REF! | #N/A | #REF! | #N/A | #REF! | #N/A | #REF! | #N/A | 1 | 28 | 265 | 1 | Ref_DD_vehicle_Passenger_ | #REF! | #REF! | #REF! | #REF! | FALSE | [42 empty] | Ref_DD_DistanceUnit |  | 0
[20 empty] | #REF! | #REF! | #REF! | #REF! | #REF! | #REF! | #REF! | #REF! | #REF! | #REF! | #REF! | #REF! | #REF! | #N/A | #REF! | #N/A | #REF! | #N/A | #REF! | #N/A | 1 | 28 | 265 | 1 | Ref_DD_vehicle_Passenger_ | #REF! | #REF! | #REF! | #REF! | FALSE | [42 empty] | Ref_DD_DistanceUnit |  | 0
[20 empty] | #REF! | #REF! | #REF! | #REF! | #REF! | #REF! | #REF! | #REF! | #REF! | #REF! | #REF! | #REF! | #REF! | #N/A | #REF! | #N/A | #REF! | #N/A | #REF! | #N/A | 1 | 28 | 265 | 1 | Ref_DD_vehicle_Passenger_ | #REF! | #REF! | #REF! | #REF! | FALSE | [42 empty] | Ref_DD_DistanceUnit |  | 0
[20 empty] | #REF! | #REF! | #REF! | #REF! | #REF! | #REF! | #REF! | #REF! | #REF! | #REF! | #REF! | #REF! | #REF! | #N/A | #REF! | #N/A | #REF! | #N/A | #REF! | #N/A | 1 | 28 | 265 | 1 | Ref_DD_vehicle_Passenger_ | #REF! | #REF! | #REF! | #REF! | FALSE | [42 empty] | Ref_DD_DistanceUnit |  | 0
[20 empty] | #REF! | #REF! | #REF! | #REF! | #REF! | #REF! | #REF! | #REF! | #REF! | #REF! | #REF! | #REF! | #REF! | #N/A | #REF! | #N/A | #REF! | #N/A | #REF! | #N/A | 1 | 28 | 265 | 1 | Ref_DD_vehicle_Passenger_ | #REF! | #REF! | #REF! | #REF! | FALSE | [42 empty] | Ref_DD_DistanceUnit |  | 0
[20 empty] | #REF! | #REF! | #REF! | #REF! | #REF! | #REF! | #REF! | #REF! | #REF! | #REF! | #REF! | #REF! | #REF! | #N/A | #REF! | #N/A | #REF! | #N/A | #REF! | #N/A | 1 | 28 | 265 | 1 | Ref_DD_vehicle_Passenger_ | #REF! | #REF! | #REF! | #REF! | FALSE | [42 empty] | Ref_DD_DistanceUnit |  | 0
[20 empty] | #REF! | #REF! | #REF! | #REF! | #REF! | #REF! | #REF! | #REF! | #REF! | #REF! | #REF! | #REF! | #REF! | #N/A | #REF! | #N/A | #REF! | #N/A | #REF! | #N/A | 1 | 28 | 265 | 1 | Ref_DD_vehicle_Passenger_ | #REF! | #REF! | #REF! | #REF! | FALSE | [42 empty] | Ref_DD_DistanceUnit |  | 0
[20 empty] | #REF! | #REF! | #REF! | #REF! | #REF! | #REF! | #REF! | #REF! | #REF! | #REF! | #REF! | #REF! | #REF! | #N/A | #REF! | #N/A | #REF! | #N/A | #REF! | #N/A | 1 | 28 | 265 | 1 | Ref_DD_vehicle_Passenger_ | #REF! | #REF! | #REF! | #REF! | FALSE | [42 empty] | Ref_DD_DistanceUnit |  | 0
[20 empty] | #REF! | #REF! | #REF! | #REF! | #REF! | #REF! | #REF! | #REF! | #REF! | #REF! | #REF! | #REF! | #REF! | #N/A | #REF! | #N/A | #REF! | #N/A | #REF! | #N/A | 1 | 28 | 265 | 1 | Ref_DD_vehicle_Passenger_ | #REF! | #REF! | #REF! | #REF! | FALSE | [42 empty] | Ref_DD_DistanceUnit |  | 0
[20 empty] | #REF! | #REF! | #REF! | #REF! | #REF! | #REF! | #REF! | #REF! | #REF! | #REF! | #REF! | #REF! | #REF! | #N/A | #REF! | #N/A | #REF! | #N/A | #REF! | #N/A | 1 | 28 | 265 | 1 | Ref_DD_vehicle_Passenger_ | #REF! | #REF! | #REF! | #REF! | FALSE | [42 empty] | Ref_DD_DistanceUnit |  | 0
ü | [13 empty] | Total (metric tonnes CO2e) | 0 | 0 | 0 | 0 | 0 | [30 empty] | 0 | 0 | 0 | 0 | 0 | 0 | 0 | 0 | 0 | 0 | 0 | 0 | 0 | 0 | 0 | 0 | 0 | 0 | 0 | 0 | 0 | 0 | 0 | 0 | 0 | 0 | 0 | 0 | 0 | 0 | 0 | 0 | 0 | 0 | 0 | 0 | 0 | 0 | 0 | 0 | 0 | 0
* Please note the following distance categories when calculating air transport emissions.
Domestic = < 463 km
Short-haul = ≥ 463 <1108 km
Long haul = ≥ 1108 km
Note on D9: Required field. Region where emission activities occurred.
Note on E9: Required field. For filtering the list of Vehicle Types.
Note on F9: Required field. Specify either Scope 1 or Scope 3.
Note on G9: Required field. Specify the type of activity data that is available for use to calculate GHG emissions.
Note on J10: For Weight-Distance activities only.
Note on K10: For Passenger-Distance activities only. Number of passengers.

## Settings
Global Warming Potential
Please select the appropriate Global Warming Potential value below:
2014 IPCC Fifth Assessment Report
Note: The Fifth Assessment Report GWP values used in this tool exclude climate–carbon feedbacks for non-CO2 emissions. Use of the latest GWP values is recommended.
Custom Fuel Type
Fuel | Emission Factors |  |  |  | Unit of Emission Factors |  | Notes
| Fossil CO2 | CH4 | N2O | Biofuel CO2 | Numerator (e.g., kg of GHG) | Denominator (e.g., tonne of fuel)
Custom Vehicle Type
Vehicle | Emission Factors |  |  |  | Unit of Emission Factors |  | Notes
| Fossil CO2 | CH4 | N2O | Biofuel CO2 | Numerator (e.g., kg of GHG) | Denominator (e.g., kilometer)

## Summary
Summary: Emissions by Scope
Calculation Method | Greenhouse gas | Fossil Fuel Emissions |  | Biofuel CO2 Emission (metric tonnes)
|  | Scope 1 (metric tonnes) | Scope 3 (metric tonnes) |  |  | Scope 1 (metric tonnes) | Scope 3 (metric tonnes) | Biofuel CO2 Emission (metric tonnes)
Fuel Use | CO2 | 0 | 0 | 0 |  | 0 | 0 | 0
| CH4 | 0 | 0
| N2O | 0 | 0
Distance | CO2 | 0 | 0 | 0
| CH4 | 0 | 0
| N2O | 0 | 0
Total (metric tonnes CO2e) |  | 0 | 0 | 0
Summary: Emissions by Mode of Transport
Mode of Transport | Scope | Fossil Fuel Emissions |  |  | Biofuel CO2 Emission (metric tonnes) | CO2 IPCC GWP Values | CH4 IPCC GWP Values | N2O IPCC GWP Values | Biofuel CO2 IPCC GWP Values
|  | Fossil Fuel CO2 (metric tonnes) | CH4 (kilograms) | N2O (kilograms)
Road | Scope 1 | 0 | 0 | 0 | 0 | 1 | 25 | 298 | 1
| Scope 3 | 0 | 0 | 0 |  | Table for Chart
Rail | Scope 1 | 0 | 0 | 0 | 0 | Road | Rail | Water | AirCraft
| Scope 3 | 0 | 0 | 0 |  | 0 | 0 | 0 | 0
Water | Scope 1 | 0 | 0 | 0 | 0
| Scope 3 | 0 | 0 | 0
AirCraft | Scope 1 | 0 | 0 | 0 | 0
| Scope 3 | 0 | 0 | 0
Total Emissions |  | 0 | 0 | 0 | 0
Total GHG Emission (metric tonnes CO2e) |  | 0

## Revisions
Revision History
Version | Revision Date | Updated By | Description
2.0 | 2009-05-10 | Richard Mak | Initial 2.0 release
2.1 | 2011-06-14 | GHG Protocol | Revised the emission factors for UK sources to be consistent with most recent guidance from UK DEFRA (dated October 2010; see http://www.defra.gov.uk/environment/business/reporting/conversion-factors.htm)
2.2 | 2011-06-28 | GHG Protocol | Corrected transcription error for US-based air freight transport emission factors
2.3 | 2011-10-24 | GHG Protocol | Modified text in parts of the tool. Caculation formulae and emission factors were not adjusted.
2.4 | 2011-12-07 | Francis Gassert | Removed error message
2.5 | 2013-06-19 | GHG Protocol | Adjusted conversion factors for measurement units to/from standard cubic feet and cubic feet
2.6 | 2015-05-18 | GHG Protocol | Added GWP values from IPCC's Fifth Assessment Report

## Reference - Custom Messages (hidden)
Activity Data Custom Messages
Field 1 | Value 1 | Field 2 | Value 2 | Field 3 | Value 3 | Field 4 | Value 4 | Message | Error Message?
Type of Activity Data | Vehicle Distance (e.g. Road Transport) | Vehicle Type | Bus - CNG |  |  |  |  | Sorry. Emission factors are not available for CNG vehicles based on vehicle distance. | Yes | Vehicle Distance (e.g. Road Transport)Bus - CNG
Type of Activity Data | Vehicle Distance (e.g. Road Transport) | Vehicle Type | Light Goods Vehicle - CNG |  |  |  |  | Sorry. Emission factors are not available for CNG vehicles based on vehicle distance. | Yes | Vehicle Distance (e.g. Road Transport)Light Goods Vehicle - CNG
Type of Activity Data | Vehicle Distance (e.g. Road Transport) | Vehicle Type | Heavy Duty Vehicle - Rigid - CNG |  |  |  |  | Sorry. Emission factors are not available for CNG vehicles based on vehicle distance. | Yes | Vehicle Distance (e.g. Road Transport)Heavy Duty Vehicle - Rigid - CNG
Type of Activity Data | Vehicle Distance (e.g. Road Transport) | Vehicle Type | Heavy Duty Vehicle - Articulated - CNG |  |  |  |  | Sorry. Emission factors are not available for CNG vehicles based on vehicle distance. | Yes | Vehicle Distance (e.g. Road Transport)Heavy Duty Vehicle - Articulated - CNG
Type of Activity Data | Vehicle Distance (e.g. Road Transport) | Vehicle Type | Passenger Car - Fuel Unknown |  |  |  |  | Sorry. Emission factors based on vehicle distance are not available when the Fuel Used is not known. | Yes | Vehicle Distance (e.g. Road Transport)Passenger Car - Fuel Unknown
Type of Activity Data | Vehicle Distance (e.g. Road Transport) | Vehicle Type | Light Goods Vehicle - Fuel Unknown |  |  |  |  | Sorry. Emission factors based on vehicle distance are not available when the Fuel Used is not known. | Yes | Vehicle Distance (e.g. Road Transport)Light Goods Vehicle - Fuel Unknown
Type of Activity Data | Vehicle Distance (e.g. Road Transport) | Vehicle Type | Heavy Duty Vehicle - Rigid - Fuel Unknown |  |  |  |  | Sorry. Emission factors based on vehicle distance are not available when the Fuel Used is not known. | Yes | Vehicle Distance (e.g. Road Transport)Heavy Duty Vehicle - Rigid - Fuel Unknown
Type of Activity Data | Vehicle Distance (e.g. Road Transport) | Vehicle Type | Heavy Duty Vehicle - Articulated - Fuel Unknown |  |  |  |  | Sorry. Emission factors based on vehicle distance are not available when the Fuel Used is not known. | Yes | Vehicle Distance (e.g. Road Transport)Heavy Duty Vehicle - Articulated - Fuel Unknown
Distance Travelled | * | Unit of Distance | [5 empty] | Please select Unit of Distance | Yes | ~Distance Travelled^Unit of Distance
Distance Travelled |  | Unit of Distance | * |  |  |  |  | Please enter Distance Travelled | Yes | ^Distance Travelled~Unit of Distance
Distance Travelled | * | Vehicle Type | [5 empty] | Please select Vehicle Type | Yes | ~Distance Travelled^Vehicle Type
Fuel Amount | * | Unit of Fuel Amount | [5 empty] | Please enter Unit of Fuel Amount | Yes | ~Fuel Amount^Unit of Fuel Amount
Fuel Amount |  | Unit of Fuel Amount | * |  |  |  |  | Please enter Fuel Amount | Yes | ^Fuel Amount~Unit of Fuel Amount
Fuel Used | * | Fuel Amount | [5 empty] | Please enter Fuel Amount | Yes | ~Fuel Used^Fuel Amount
Fuel Used |  | Fuel Amount | * |  |  |  |  | Please select Fuel Used | Yes | ^Fuel Used~Fuel Amount
Type of Activity Data | Fuel Use | Fuel Used | [5 empty] | Please select Fuel Used | Yes | Fuel Use^Fuel Used
Type of Activity Data | Vehicle Distance (e.g. Road Transport) | Vehicle Type | [5 empty] | Please select Vehicle Type | Yes | Vehicle Distance (e.g. Road Transport)^Vehicle Type
Type of Activity Data | Vehicle Distance (e.g. Road Transport) | Distance Travelled | [5 empty] | Please enter Distance Travelled | Yes | Vehicle Distance (e.g. Road Transport)^Distance Travelled
Type of Activity Data | Passenger Distance (e.g. Public Transport) | Vehicle Type | [5 empty] | Please select Vehicle Type | Yes | Passenger Distance (e.g. Public Transport)^Vehicle Type
Type of Activity Data | Passenger Distance (e.g. Public Transport) | Distance Travelled | [5 empty] | Please enter Distance Travelled | Yes | Passenger Distance (e.g. Public Transport)^Distance Travelled
Type of Activity Data | Passenger Distance (e.g. Public Transport) | # of Passenger | [5 empty] | Please enter # of Passengers | Yes | Passenger Distance (e.g. Public Transport)^# of Passenger
Type of Activity Data | Weight Distance (e.g. Freight Transport) | Vehicle Type | [5 empty] | Please select Vehicle Type | Yes | Weight Distance (e.g. Freight Transport)^Vehicle Type
Type of Activity Data | Weight Distance (e.g. Freight Transport) | Distance Travelled | [5 empty] | Please enter Distance Travelled | Yes | Weight Distance (e.g. Freight Transport)^Distance Travelled
Type of Activity Data | Custom Fuel | Fuel Used | [5 empty] | Please select Fuel Used. This selection allows users to use their own ‘custom’ emission factors that have been entered into the tool on the ‘Settings’ tab. | Yes | Custom Fuel^Fuel Used
Type of Activity Data | Custom Vehicle | Vehicle Type | [5 empty] | Please select Vehicle Type. This selection allows users to use their own ‘custom’ emission factors that have been entered into the tool on the ‘Settings’ tab. | Yes | Custom Vehicle^Vehicle Type
Type of Activity Data | Custom Vehicle | Distance Travelled | [5 empty] | Please enter Distance Travelled | Yes | Custom Vehicle^Distance Travelled
Type of Activity Data | Weight Distance (e.g. Freight Transport) | Gross Weight | [5 empty] | Please enter gross weight of vehicle, which includes the weight of both the vehicle and the goods | Yes | Weight Distance (e.g. Freight Transport)^Gross Weight
Type of Activity Data | Fuel Use and Vehicle Distance | Vehicle Type | [5 empty] | Please select Vehicle Type | Yes | Fuel Use and Vehicle Distance^Vehicle Type
Type of Activity Data | Fuel Use and Vehicle Distance | Distance Travelled | [5 empty] | Please enter Distance Travelled | Yes | Fuel Use and Vehicle Distance^Distance Travelled
Type of Activity Data | Fuel Use and Vehicle Distance | Fuel Used | [5 empty] | Please select Fuel Used | Yes | Fuel Use and Vehicle Distance^Fuel Used
Mode of Transport | Road | Scope | Scope 1 |  |  |  |  | Fuel use data are preferred for calculating CO2 emissions. Vehicle distance data are preferred for CH4 and N2O. | No | RoadScope 1
Region | Other | [6 empty] | The default emission factors for "Other" regions are either global defaults (for CO2 emissions based on fuel use) or from UK DEFRA. These values should only be used in the absence of more specific emission factors. | No | Other
Type of Activity Data | Weight Distance (e.g. Freight Transport) | [6 empty] | Emissions from freight transport can also be calculated using Vehicle distance data. | No | Weight Distance (e.g. Freight Transport)
Mode of Transport | Aircraft | [6 empty] | Sorry. Emission factors are not available to calculate the CH4 and N2O emissions (which contribute <5% to the total GHG emissions from aircraft). Domestic’ flights are < 300 miles/483 km; short-haul flights are ≥ 300 miles/483 km and <700 miles/1126 km, and long haul flights are anything ≥ 700 miles/1126 km. | No | Aircraft
Region | UK | [6 empty] | The default emission factors are sourced from the UK DEFRA (http://www.defra.gov.uk/environment/business/reporting/pdf/passenger-transport.pdf). | No | UK
Region | US | [6 empty] | The default emission factors are sourced from the US EPA Climate Leaders program or from the UK DEFRA (for air travel only). | No | US
Region | UK | Mode of Transport | Road |  |  |  |  | Sorry. UK-specific emission factors are not available to calculate the CH4 and N2O emissions | No | UKRoad
Note on A2: Specify up to 4 conditions based on 4 different columns for custom messages to show. All conditions must be met. A blank value means a column is not populated, while an asterisk (*) means a column must be populated with a non-blank value. Each custom message is evaluated in sequence from top to bottom. Only the 1st non-error custom message is displayed above the Activity Data table. All error custom messages are added to the Error Messages column.
Note on I4: Custom message to be displayed above the Activity Data table, and optionally in the Error Messages column
Note on J4: Indicates whether this should be treated as an error condition, which shows the custom message in the Error Messages column, and display the error icon in the Status column.

## Reference - Lookup and Unit (hidden)
Master Conversion Table
To Unit
From Unit | US Gallon | UK Gallon | Litre | Barrel | Standard Cubic Foot | Cubic Foot | Cubic Meter | Metric Ton | Kilogram | Pound | Short Ton | Long Ton | Gram | Mile | Kilometer | Kilowatt Hour | Therm | BTU | MMBTU | Megajoule | Gigajoule | Tonne Mile | Short Ton Mile | Short Ton Kilometer | Tonne Kilometer | Passenger Mile | Passenger Kilometer
US Gallon | 1 | 0.83267 | 3.7854 | 0.02381 | 126.67 | 126.67 | 0.0037854
UK Gallon | 1.201 | 1 | 4.5461 | 0.028594 | 152.1244 | 126.67 | 0.0045461
Litre | 0.26417 | 0.21997 | 1 | 0.0062898 | 0.035315 | 0.035315 | 0.001
Barrel | 42 | 34.9723 | 158.9873 | 1 | 4.2109 | 4.2109 | 0.15899
Standard Cubic Foot | 7.4805 | 6.2288 | 28.3168 | 0.17811 | 1 | 1 | 0.028317
Cubic Foot | 7.4805 | 6.2288 | 28.3168 | 0.17811 | 1 | 1 | 0.028317
Cubic Meter | 264.1721 | 219.9692 | 1000 | 6.2898 | 35.3147 | 35.3147 | 1
Metric Ton | [7 empty] | 1 | 1000 | 2204.6226 | 1.1023 | 0.98421 | 1000000
Kilogram | [7 empty] | 0.001 | 1 | 2.2046 | 0.0011023 | 0.00098421 | 1000
Pound | [7 empty] | 0.00045359 | 0.45359 | 1 | 0.0005 | 0.00044643 | 453.5924
Short Ton | [7 empty] | 0.90718 | 907.1847 | 2000 | 1 | 0.89286 | 907184.74
Long Ton | [7 empty] | 1.016 | 1 016.04691 | 2240 | 1.12 | 1 | 1016046.91
Gram | [7 empty] | 1e-06 | 0.001 |  |  |  | 1
Mile | [13 empty] | 1 | 1.6093
Kilometer | [13 empty] | 0.62137 | 1
Kilowatt Hour | [15 empty] | 1 | 0.034121 | 3412.1416 | 0.0034121 | 3.6 | 0.0036
Therm | [15 empty] | 29.3071 | 1 | 100000 | 0.1 | 105.5056 | 0.10551
BTU | [15 empty] | 0.00029307 | 1e-05 | 1 | 1e-06 | 0.0010551 | 1.0551e-06
MMBTU | [15 empty] | 293.0711 | 10 | 1000000 | 1 | 1055.0558 | 1.0551
Megajoule | [15 empty] | 0.27778 | 0.0094782 | 947.8171 | 0.00094782 | 1 | 0.001
Gigajoule | [15 empty] | 277.7778 | 9.4782 | 947817.12 | 0.94782 | 1000 | 1
Tonne Mile | [21 empty] | 1 | 1.1023 | 1.774 | 1.6093
Short Ton Mile | [21 empty] | 0.90718 | 1 | 1.6093 | 1.46
Short Ton Kilometer | [21 empty] | 0.5637 | 0.62137 | 1 | 0.90718
Tonne Kilometer | [21 empty] | 0.62137 | 0.68494 | 1.1023 | 1
Passenger Mile | [25 empty] | 1 | 1.6093
Passenger Kilometer | [25 empty] | 0.62137 | 1
Lookups for Regions
Region
US
UK
Other
Lookups for Mode of Transport
Mode of Transport
Road
Rail
Water
Aircraft
Lookups for Type of Activity Data
Type of Activity Data
Fuel Use and Vehicle Distance
Fuel Use
Vehicle Distance (e.g. Road Transport)
Passenger Distance (e.g. Public Transport)
Weight Distance (e.g. Freight Transport)
Custom Fuel
Custom Vehicle
Lookups for Scope
Scope
Scope 1
Scope 3
Blank list
Denominator lookup list
Units
Tonne Mile
Tonne Kilometer
Short Ton Mile
Short Ton Kilometer
Passenger Mile
Passenger Kilometer
Mile
Kilometer
IPCC GWP Version
IPCC GWP
1995 IPCC Second Assessment Report (SAR)
2001 IPCC Third Assessment Report (TAR)
2007 IPCC Fourth Assessment Report
2014 IPCC Fifth Assessment Report
IPCC GWP Values
IPCC GWP | Waste | GWP Value
1995 IPCC Second Assessment Report (SAR) | CO2 | 1
1995 IPCC Second Assessment Report (SAR) | Biofuel CO2 | 1
1995 IPCC Second Assessment Report (SAR) | CH4 | 21
1995 IPCC Second Assessment Report (SAR) | N2O | 310
2001 IPCC Third Assessment Report (TAR) | CO2 | 1
2001 IPCC Third Assessment Report (TAR) | Biofuel CO2 | 1
2001 IPCC Third Assessment Report (TAR) | CH4 | 23
2001 IPCC Third Assessment Report (TAR) | N2O | 296
2007 IPCC Fourth Assessment Report | CO2 | 1
2007 IPCC Fourth Assessment Report | Biofuel CO2 | 1
2007 IPCC Fourth Assessment Report | CH4 | 25
2007 IPCC Fourth Assessment Report | N2O | 298
2014 IPCC Fifth Assessment Report | CO2 | 1
2014 IPCC Fifth Assessment Report | Biofuel CO2 | 1
2014 IPCC Fifth Assessment Report | CH4 | 28
2014 IPCC Fifth Assessment Report | N2O | 265
Activity Data Columns
Columns
Region
Mode of Transport
Scope
Type of Activity Data
Vehicle Type (For air transport, see footnote)
Distance Travelled
Total Weight of Freight
# of Passenger
Units of Measurement
Fuel Used
Fuel Amount
Unit of Fuel Amount
Note on A1: Specify unit conversion factor only for those units of similar type, e.g. weight
Note on A33: Drop down list for Region
Note on A40: Drop down list for Mode of Transport
Note on A48: Drop down list for Type of Activity Data
Note on A60: Drop down list for Scope
Note on A67: For showing a blank drop down list
Note on A70: Drop down list for Custom Vehicle's denominator unit
Note on A82: Drop down list for selecting GWP version
Note on A90: GWP values for each GWP version based on IPCC
Note on A110: Define which column in the Activity Data table is available for custom messages to be configured

## Reference - EF Fuel Use (hidden)
CO2 Emission Factors by Fuel
Fuel | Region | CO2 | CO2 - Biomass Fuel | CO2 Unit - Numerator | CO2 Unit - Denominator | Default Scope | Unit Type | Mode of Transport
Jet Fuel | Other | 9.428 |  | Kilogram | US Gallon |  | Volume | Aircraft
Aviation Gasoline | Other | 8.333 |  | Kilogram | US Gallon |  | Volume | Aircraft
Gasoline/Petrol | Other | 8.5987 |  | Kilogram | US Gallon |  | Volume
On-Road Diesel Fuel | Other | 10.131 |  | Kilogram | US Gallon |  | Volume
Residual Fuel Oil (3s 5 and 6) | Other | 11.125 |  | Kilogram | US Gallon |  | Volume
LPG | Other | 6.1 |  | Kilogram | US Gallon |  | Volume
CNG | Other | 0.053 |  | Kilogram | Standard Cubic Foot |  | Volume
LNG | Other | 4.46 |  | Kilogram | US Gallon |  | Volume
Ethanol | Other |  | 5.56 | Kilogram | US Gallon |  | Volume
100% Biodiesel | Other |  | 9.46 | Kilogram | US Gallon |  | Volume
E85 Ethanol/Gasoline | Other | 1.2898 | 4.726 | Kilogram | US Gallon |  | Volume
B20 Biodiesel/Diesel | Other | 8.1044 | 1.892 | Kilogram | US Gallon |  | Volume
Jet Fuel | UK | 9.546 |  | Kilogram | US Gallon |  | Volume | Aircraft
Aviation Gasoline | UK | 8.3729 |  | Kilogram | US Gallon |  | Volume | Aircraft
Gasoline/Petrol | UK | 8.7133 |  | Kilogram | US Gallon |  | Volume
On-Road Diesel Fuel | UK | 9.9984 |  | Kilogram | US Gallon |  | Volume
Residual Fuel Oil (3s 5 and 6) | UK | 9.5767 |  | Kilogram | US Gallon |  | Volume
LPG | UK | 5.641 |  | Kilogram | US Gallon |  | Volume
CNG | UK | 0.057285 |  | Kilogram | Standard Cubic Foot |  | Volume
LNG | UK | 4.6455 |  | Kilogram | US Gallon |  | Volume
Ethanol | UK |  | 5.56 | Kilogram | US Gallon |  | Volume
100% Biodiesel | UK |  | 9.46 | Kilogram | US Gallon |  | Volume
E85 Ethanol/Gasoline | UK | 1.307 | 4.726 | Kilogram | US Gallon |  | Volume
B20 Biodiesel/Diesel | UK | 7.9987 | 1.892 | Kilogram | US Gallon |  | Volume
Jet Fuel | US | 9.57 |  | Kilogram | US Gallon |  | Volume | Aircraft
Aviation Gasoline | US | 8.32 |  | Kilogram | US Gallon |  | Volume | Aircraft
Gasoline/Petrol | US | 8.81 |  | Kilogram | US Gallon |  | Volume
On-Road Diesel Fuel | US | 10.15 |  | Kilogram | US Gallon |  | Volume
Residual Fuel Oil (3s 5 and 6) | US | 11.8 |  | Kilogram | US Gallon |  | Volume
LPG | US | 5.79 |  | Kilogram | US Gallon |  | Volume
CNG | US | 0.054 |  | Kilogram | Standard Cubic Foot |  | Volume
LNG | US | 4.46 |  | Kilogram | US Gallon |  | Volume
Ethanol | US |  | 5.56 | Kilogram | US Gallon |  | Volume
100% Biodiesel | US |  | 9.46 | Kilogram | US Gallon |  | Volume
E85 Ethanol/Gasoline | US | 1.3215 | 4.726 | Kilogram | US Gallon |  | Volume
B20 Biodiesel/Diesel | US | 8.12 | 1.892 | Kilogram | US Gallon |  | Volume
CH4 and N2O Emission Factors by Fuel
Transport and Fuel | Region | CH4 | CH4 Unit - Numerator | CH4 Unit - Denominator | N2O | N2O Unit - Numerator | N2O Unit - Denominator | Default Scope | Mode of Transport
Train - Diesel Fuel | UK | 0.8 | Gram | US Gallon | 0.26 | Gram | US Gallon |  | Rail
Other | UK | 0 | Gram | US Gallon | 0 | Gram | US Gallon |  | Rail
Agricultural Equipment - Gasoline | UK | 1.26 | Gram | US Gallon | 0.22 | Gram | US Gallon |  | Road
Agricultural Equipment - Diesel Fuel | UK | 1.44 | Gram | US Gallon | 0.26 | Gram | US Gallon |  | Road
Construction Equipment - Gasoline | UK | 0.5 | Gram | US Gallon | 0.22 | Gram | US Gallon |  | Road
Construction Equipment - Diesel Fuel | UK | 0.58 | Gram | US Gallon | 0.26 | Gram | US Gallon |  | Road
Other | UK | 0 | Gram | US Gallon | 0 | Gram | US Gallon |  | Road
Ship and Boat - Residual Fuel Oil | UK | 0.86 | Gram | US Gallon | 0.3 | Gram | US Gallon |  | Water
Ship and Boat - Diesel Fuel | UK | 0.74 | Gram | US Gallon | 0.26 | Gram | US Gallon |  | Water
Ship and Boat - Gasoline | UK | 0.64 | Gram | US Gallon | 0.22 | Gram | US Gallon |  | Water
Other | UK | 0 | Gram | US Gallon | 0 | Gram | US Gallon |  | Water
Other | UK | 0 | Gram | US Gallon | 0 | Gram | US Gallon |  | AirCraft
Train - Diesel Fuel | US | 0.8 | Gram | US Gallon | 0.26 | Gram | US Gallon |  | Rail
Agricultural Equipment - Gasoline | US | 1.26 | Gram | US Gallon | 0.22 | Gram | US Gallon |  | Road
Agricultural Equipment - Diesel Fuel | US | 1.44 | Gram | US Gallon | 0.26 | Gram | US Gallon |  | Road
Construction Equipment - Gasoline | US | 0.5 | Gram | US Gallon | 0.22 | Gram | US Gallon |  | Road
Construction Equipment - Diesel Fuel | US | 0.58 | Gram | US Gallon | 0.26 | Gram | US Gallon |  | Road
Bus - CNG | US | 4.7184 | Gram | US Gallon | 0.42 | Gram | US Gallon |  | Road
Bus - Ethanol | US | 0.985 | Gram | US Gallon | 0.875 | Gram | US Gallon |  | Road
Bus - Diesel | US | 0.01887 | Gram | US Gallon | 0.01776 | Gram | US Gallon |  | Road
Bus - Gasoline | US | 0.105 | Gram | US Gallon | 0.085 | Gram | US Gallon |  | Road
Passenger Car - Gasoline - Year 1984-1993 | US | 1.584 | Gram | US Gallon | 1.4557 | Gram | US Gallon |  | Road
Passenger Car - Gasoline - Year 1994 | US | 1.1947 | Gram | US Gallon | 1.26 | Gram | US Gallon |  | Road
Passenger Car - Gasoline - Year 1995 | US | 0.8055 | Gram | US Gallon | 1.0643 | Gram | US Gallon |  | Road
Passenger Car - Gasoline - Year 1996 | US | 0.612 | Gram | US Gallon | 0.9585 | Gram | US Gallon |  | Road
Passenger Car - Gasoline - Year 1997 | US | 0.603 | Gram | US Gallon | 0.9495 | Gram | US Gallon |  | Road
Passenger Car - Gasoline - Year 1998 | US | 0.56025 | Gram | US Gallon | 0.88425 | Gram | US Gallon |  | Road
Passenger Car - Gasoline - Year 1999 | US | 0.486 | Gram | US Gallon | 0.75825 | Gram | US Gallon |  | Road
Passenger Car - Gasoline - Year 2000 | US | 0.4005 | Gram | US Gallon | 0.61425 | Gram | US Gallon |  | Road
Passenger Car - Gasoline - Year 2001 | US | 0.2475 | Gram | US Gallon | 0.3555 | Gram | US Gallon |  | Road
Passenger Car - Gasoline - Year 2002 | US | 0.24075 | Gram | US Gallon | 0.34425 | Gram | US Gallon |  | Road
Passenger Car - Gasoline - Year 2003 | US | 0.2565 | Gram | US Gallon | 0.30375 | Gram | US Gallon |  | Road
Passenger Car - Gasoline - Year 2004 | US | 0.32625 | Gram | US Gallon | 0.18675 | Gram | US Gallon |  | Road
Passenger Car - Gasoline - Year 2005-present | US | 0.33075 | Gram | US Gallon | 0.17775 | Gram | US Gallon |  | Road
Passenger Car - Diesel - Year 1960-1982 | US | 0.0135 | Gram | US Gallon | 0.027 | Gram | US Gallon |  | Road
Passenger Car - Diesel - Year 1983-present | US | 0.01125 | Gram | US Gallon | 0.0225 | Gram | US Gallon |  | Road
Passenger Car - Fuel Unknown | US | 0.6975 | Gram | US Gallon | 0.72 | Gram | US Gallon |  | Road
Light Goods Vehicle - CNG | US | 11.9394 | Gram | US Gallon | 0.81 | Gram | US Gallon |  | Road
Light Goods Vehicle - LPG | US | 0.5994 | Gram | US Gallon | 1.0854 | Gram | US Gallon |  | Road
Light Goods Vehicle - Ethanol | US | 0.891 | Gram | US Gallon | 1.0854 | Gram | US Gallon |  | Road
Light Goods Vehicle - Gasoline - Year 1987-1993 | US | 1.3171 | Gram | US Gallon | 1.6767 | Gram | US Gallon |  | Road
Light Goods Vehicle - Gasoline - Year 1994 | US | 1.0465 | Gram | US Gallon | 1.5908 | Gram | US Gallon |  | Road
Light Goods Vehicle - Gasoline - Year 1995 | US | 0.83754 | Gram | US Gallon | 1.471 | Gram | US Gallon |  | Road
Light Goods Vehicle - Gasoline - Year 1996 | US | 0.73224 | Gram | US Gallon | 1.411 | Gram | US Gallon |  | Road
Light Goods Vehicle - Gasoline - Year 1997 | US | 0.73224 | Gram | US Gallon | 1.411 | Gram | US Gallon |  | Road
Light Goods Vehicle - Gasoline - Year 1998 | US | 0.63342 | Gram | US Gallon | 1.1794 | Gram | US Gallon |  | Road
Light Goods Vehicle - Gasoline - Year 1999 | US | 0.52002 | Gram | US Gallon | 0.91368 | Gram | US Gallon |  | Road
Light Goods Vehicle - Gasoline - Year 2000 | US | 0.56052 | Gram | US Gallon | 1.006 | Gram | US Gallon |  | Road
Light Goods Vehicle - Gasoline - Year 2001 | US | 0.24462 | Gram | US Gallon | 0.26568 | Gram | US Gallon |  | Road
Light Goods Vehicle - Gasoline - Year 2002 | US | 0.28836 | Gram | US Gallon | 0.36936 | Gram | US Gallon |  | Road
Light Goods Vehicle - Gasoline - Year 2003 | US | 0.2511 | Gram | US Gallon | 0.18468 | Gram | US Gallon |  | Road
Light Goods Vehicle - Gasoline - Year 2004 | US | 0.24624 | Gram | US Gallon | 0.21384 | Gram | US Gallon |  | Road
Light Goods Vehicle - Gasoline - Year 2005-present | US | 0.25434 | Gram | US Gallon | 0.16362 | Gram | US Gallon |  | Road
Light Goods Vehicle - Diesel - Year 1960-1982 | US | 0.01782 | Gram | US Gallon | 0.02754 | Gram | US Gallon |  | Road
Light Goods Vehicle - Diesel - Year 1983-1995 | US | 0.01458 | Gram | US Gallon | 0.02268 | Gram | US Gallon |  | Road
Light Goods Vehicle - Diesel - Year 1996-present | US | 0.0162 | Gram | US Gallon | 0.0243 | Gram | US Gallon |  | Road
Light Goods Vehicle - Fuel Unknown | US | 0.5832 | Gram | US Gallon | 0.7614 | Gram | US Gallon |  | Road
Heavy Duty Vehicle - Rigid - Gasoline - Year 1985-1986 | US | 3.5992 | Gram | US Gallon | 0.4532 | Gram | US Gallon |  | Road
Heavy Duty Vehicle - Rigid - Gasoline - Year 1987 | US | 3.234 | Gram | US Gallon | 0.74712 | Gram | US Gallon |  | Road
Heavy Duty Vehicle - Rigid - Gasoline - Year 1988-1989 | US | 3.073 | Gram | US Gallon | 0.82104 | Gram | US Gallon |  | Road
Heavy Duty Vehicle - Rigid - Gasoline - Year 1990-1995 | US | 2.8565 | Gram | US Gallon | 1.005 | Gram | US Gallon |  | Road
Heavy Duty Vehicle - Rigid - Gasoline - Year 1996 | US | 1.1246 | Gram | US Gallon | 1.4784 | Gram | US Gallon |  | Road
Heavy Duty Vehicle - Rigid - Gasoline - Year 1997 | US | 0.81312 | Gram | US Gallon | 1.5189 | Gram | US Gallon |  | Road
Heavy Duty Vehicle - Rigid - Gasoline - Year 1998 | US | 0.56408 | Gram | US Gallon | 1.4898 | Gram | US Gallon |  | Road
Heavy Duty Vehicle - Rigid - Gasoline - Year 1999 | US | 0.50864 | Gram | US Gallon | 1.2628 | Gram | US Gallon |  | Road
Heavy Duty Vehicle - Rigid - Gasoline - Year 2000 | US | 0.43384 | Gram | US Gallon | 0.96096 | Gram | US Gallon |  | Road
Heavy Duty Vehicle - Rigid - Gasoline - Year 2001 | US | 0.46464 | Gram | US Gallon | 1.0868 | Gram | US Gallon |  | Road
Heavy Duty Vehicle - Rigid - Gasoline - Year 2002 | US | 0.48048 | Gram | US Gallon | 1.1502 | Gram | US Gallon |  | Road
Heavy Duty Vehicle - Rigid - Gasoline - Year 2003 | US | 0.46904 | Gram | US Gallon | 1.0912 | Gram | US Gallon |  | Road
Heavy Duty Vehicle - Rigid - Gasoline - Year 2004 | US | 0.30008 | Gram | US Gallon | 0.2508 | Gram | US Gallon |  | Road
Heavy Duty Vehicle - Rigid - Gasoline - Year 2005-present | US | 0.28688 | Gram | US Gallon | 0.15576 | Gram | US Gallon |  | Road
Heavy Duty Vehicle - Rigid - Diesel - Year 1960-present | US | 0.04488 | Gram | US Gallon | 0.04224 | Gram | US Gallon |  | Road
Heavy Duty Vehicle - Rigid - CNG | US | 17.3008 | Gram | US Gallon | 1.54 | Gram | US Gallon |  | Road
Heavy Duty Vehicle - Rigid - LNG | US | 17.3008 | Gram | US Gallon | 1.54 | Gram | US Gallon |  | Road
Heavy Duty Vehicle - Rigid - LPG | US | 0.5808 | Gram | US Gallon | 1.54 | Gram | US Gallon |  | Road
Heavy Duty Vehicle - Rigid - Ethanol | US | 1.7336 | Gram | US Gallon | 1.54 | Gram | US Gallon |  | Road
Heavy Duty Vehicle - Rigid - Fuel Unknown | US | 0.1848 | Gram | US Gallon | 0.1496 | Gram | US Gallon |  | Road
Heavy Duty Vehicle - Articulated - Gasoline - Year 1985-1986 | US | 2.4131 | Gram | US Gallon | 0.30385 | Gram | US Gallon |  | Road
Heavy Duty Vehicle - Articulated - Gasoline - Year 1987 | US | 2.1683 | Gram | US Gallon | 0.50091 | Gram | US Gallon |  | Road
Heavy Duty Vehicle - Articulated - Gasoline - Year 1988-1989 | US | 2.0603 | Gram | US Gallon | 0.55047 | Gram | US Gallon |  | Road
Heavy Duty Vehicle - Articulated - Gasoline - Year 1990-1995 | US | 1.9151 | Gram | US Gallon | 0.67378 | Gram | US Gallon |  | Road
Heavy Duty Vehicle - Articulated - Gasoline - Year 1996 | US | 0.75402 | Gram | US Gallon | 0.9912 | Gram | US Gallon |  | Road
Heavy Duty Vehicle - Articulated - Gasoline - Year 1997 | US | 0.54516 | Gram | US Gallon | 1.0183 | Gram | US Gallon |  | Road
Heavy Duty Vehicle - Articulated - Gasoline - Year 1998 | US | 0.37819 | Gram | US Gallon | 0.99887 | Gram | US Gallon |  | Road
Heavy Duty Vehicle - Articulated - Gasoline - Year 1999 | US | 0.34102 | Gram | US Gallon | 0.84665 | Gram | US Gallon |  | Road
Heavy Duty Vehicle - Articulated - Gasoline - Year 2000 | US | 0.29087 | Gram | US Gallon | 0.64428 | Gram | US Gallon |  | Road
Heavy Duty Vehicle - Articulated - Gasoline - Year 2001 | US | 0.31152 | Gram | US Gallon | 0.72865 | Gram | US Gallon |  | Road
Heavy Duty Vehicle - Articulated - Gasoline - Year 2002 | US | 0.32214 | Gram | US Gallon | 0.77113 | Gram | US Gallon |  | Road
Heavy Duty Vehicle - Articulated - Gasoline - Year 2003 | US | 0.31447 | Gram | US Gallon | 0.7316 | Gram | US Gallon |  | Road
Heavy Duty Vehicle - Articulated - Gasoline - Year 2004 | US | 0.20119 | Gram | US Gallon | 0.16815 | Gram | US Gallon |  | Road
Heavy Duty Vehicle - Articulated - Gasoline - Year 2005-present | US | 0.19234 | Gram | US Gallon | 0.10443 | Gram | US Gallon |  | Road
Heavy Duty Vehicle - Articulated - Diesel - Year 1960-present | US | 0.03009 | Gram | US Gallon | 0.02832 | Gram | US Gallon |  | Road
Heavy Duty Vehicle - Articulated - CNG | US | 11.5994 | Gram | US Gallon | 1.0325 | Gram | US Gallon |  | Road
Heavy Duty Vehicle - Articulated - LNG | US | 11.5994 | Gram | US Gallon | 1.0325 | Gram | US Gallon |  | Road
Heavy Duty Vehicle - Articulated - LPG | US | 0.3894 | Gram | US Gallon | 1.0325 | Gram | US Gallon |  | Road
Heavy Duty Vehicle - Articulated - Ethanol | US | 1.1623 | Gram | US Gallon | 1.0325 | Gram | US Gallon |  | Road
Heavy Duty Vehicle - Articulated - Fuel Unknown | US | 0.1239 | Gram | US Gallon | 0.1003 | Gram | US Gallon |  | Road
Motorbike - Non-Catalyst Control | US | 3.36 | Gram | US Gallon | 0.345 | Gram | US Gallon |  | Road
Motorbike - Uncontrolled | US | 4.495 | Gram | US Gallon | 0.435 | Gram | US Gallon |  | Road
Motorbike - Control Unknown | US | 3.5 | Gram | US Gallon | 0.35 | Gram | US Gallon |  | Road
Ship and Boat - Residual Fuel Oil | US | 0.86 | Gram | US Gallon | 0.3 | Gram | US Gallon |  | Water
Ship and Boat - Diesel Fuel | US | 0.74 | Gram | US Gallon | 0.26 | Gram | US Gallon |  | Water
Ship and Boat - Gasoline | US | 0.64 | Gram | US Gallon | 0.22 | Gram | US Gallon |  | Water
Train - Diesel Fuel | Other | [7 empty] | Rail
Other | Other | [7 empty] | Rail
Agricultural Equipment - Gasoline | Other | [7 empty] | Road
Agricultural Equipment - Diesel Fuel | Other | [7 empty] | Road
Construction Equipment - Gasoline | Other | [7 empty] | Road
Construction Equipment - Diesel Fuel | Other | [7 empty] | Road
Other | Other | [7 empty] | Road
Ship and Boat - Residual Fuel Oil | Other | [7 empty] | Water
Ship and Boat - Diesel Fuel | Other | [7 empty] | Water
Ship and Boat - Gasoline | Other | [7 empty] | Water
Other | Other | [7 empty] | Water
Other | Other | [7 empty] | AirCraft
Note on D12: EPA Climate Leaders guidance "Direct Emissions from Mobile Combustion Sources"
Note on D13: EPA Climate Leaders guidance "Direct Emissions from Mobile Combustion Sources"
Note on D14: EPA Climate Leaders guidance "Direct Emissions from Mobile Combustion Sources"; Table B-6
Note on D15: EPA Climate Leaders guidance "Direct Emissions from Mobile Combustion Sources"
Note on C16: bulldog: UK DEFRA, October 2010 EFs, Table 1b
Note on C17: bulldog: UK DEFRA, October 2010 EFs, Table 1b
Note on C18: bulldog: UK DEFRA, October 2010 EFs, Table 1b
Note on C19: bulldog: UK DEFRA, October 2010 EFs, Table 1b
Note on C20: bulldog: UK DEFRA, October 2010 EFs, Table 1b
Note on C21: bulldog: UK DEFRA, October 2010 EFs, Table 1b
Note on C22: bulldog: UK DEFRA, October 2010 EFs, Table 1b
Note on C23: bulldog: UK DEFRA, October 2010 EFs, Table 1b
Note on D24: bulldog: Factor has not been revised since latest DEFRA guidance provides only LCA factors for biofuels
Note on D25: bulldog: Factor has not been revised since latest DEFRA guidance provides only LCA factors for biofuels
Note on C26: bulldog: Factor has not been revised since latest DEFRA guidance provides only LCA factors for biofuels
Note on D26: bulldog: Factor has not been revised since latest DEFRA guidance provides only LCA factors for biofuels
Note on C27: bulldog: Factor has not been revised since latest DEFRA guidance provides only LCA factors for biofuels
Note on D27: Factor has not been revised since latest DEFRA guidance provides only LCA factors for biofuels
Note on C28: bulldog: Table B-2, US EPA Direct Emissions from Mobile Combustion Sources
Note on C29: bulldog: Table B-2, US EPA Direct Emissions from Mobile Combustion Sources
Note on C30: bulldog: Table 5, US EPA Direct Emissions from Mobile Combustion Sources
Note on C31: bulldog: Table 5, US EPA Direct Emissions from Mobile Combustion Sources
Note on C32: bulldog: Table B-2, US EPA Direct Emissions from Mobile Combustion Sources
Note on C33: bulldog: Table B-3, US EPA Direct Emissions from Mobile Combustion Sources
Note on C34: bulldog: Table B-4, US EPA Direct Emissions from Mobile Combustion Sources
Note on C35: bulldog: Table B-5, US EPA Direct Emissions from Mobile Combustion Sources
Note on D36: US EPA 'Direct Emissions from mobile combustion sources', p31
Note on D37: US EPA 'Direct Emissions from mobile combustion sources', p31
Note on C38: Based on US EPA guidance "Direct Emissions from Mobile Combustion Sources"
Note on C39: Based on Table 1 (Fuel Use CO2 factors)
Note on C44: bulldog: from p 24, US EPA Climate Leaders guidance "Direct Emissions from Mobile Combustion Sources"
Note on F44: from p 24, US EPA Climate Leaders guidance "Direct Emissions from Mobile Combustion Sources"
Note on C45: bulldog: from p 24, US EPA Climate Leaders guidance "Direct Emissions from Mobile Combustion Sources"
Note on F45: bulldog: from p 24, US EPA Climate Leaders guidance "Direct Emissions from Mobile Combustion Sources"
Note on C46: bulldog: from p 24, US EPA Climate Leaders guidance "Direct Emissions from Mobile Combustion Sources"
Note on F46: bulldog: from p 24, US EPA Climate Leaders guidance "Direct Emissions from Mobile Combustion Sources"
Note on C47: bulldog: from p 24, US EPA Climate Leaders guidance "Direct Emissions from Mobile Combustion Sources"
Note on F47: bulldog: from p 24, US EPA Climate Leaders guidance "Direct Emissions from Mobile Combustion Sources"
Note on C48: bulldog: from p 24, US EPA Climate Leaders guidance "Direct Emissions from Mobile Combustion Sources"
Note on F48: bulldog: from p 24, US EPA Climate Leaders guidance "Direct Emissions from Mobile Combustion Sources"
Note on C49: bulldog: from p 24, US EPA Climate Leaders guidance "Direct Emissions from Mobile Combustion Sources"
Note on F49: bulldog: from p 24, US EPA Climate Leaders guidance "Direct Emissions from Mobile Combustion Sources"
Note on C50: bulldog: from p 24, US EPA Climate Leaders guidance "Direct Emissions from Mobile Combustion Sources"
Note on F50: bulldog: from p 24, US EPA Climate Leaders guidance "Direct Emissions from Mobile Combustion Sources"
Note on C51: bulldog: from p 24, US EPA Climate Leaders guidance "Direct Emissions from Mobile Combustion Sources"
Note on F51: bulldog: bulldog: from p 24, US EPA Climate Leaders guidance "Direct Emissions from Mobile Combustion Sources"
Note on C52: bulldog: from p 24, US EPA Climate Leaders guidance "Direct Emissions from Mobile Combustion Sources"
Note on F52: bulldog: bulldog: from p 24, US EPA Climate Leaders guidance "Direct Emissions from Mobile Combustion Sources"
Note on C53: bulldog: from p 24, US EPA Climate Leaders guidance "Direct Emissions from Mobile Combustion Sources"
Note on F53: bulldog: bulldog: from p 24, US EPA Climate Leaders guidance "Direct Emissions from Mobile Combustion Sources"
Note on C56: from p 24, US EPA Climate Leaders guidance "Direct Emissions from Mobile Combustion Sources"
Note on F56: Based on Table 2 (Fuel Use CH4/N2O factors)
Note on C57: from p 24, US EPA Climate Leaders guidance "Direct Emissions from Mobile Combustion Sources"
Note on F57: Based on Table 2 (Fuel Use CH4/N2O factors)
Note on C58: from p 24, US EPA Climate Leaders guidance "Direct Emissions from Mobile Combustion Sources"
Note on F58: Based on Table 2 (Fuel Use CH4/N2O factors)
Note on C59: from p 24, US EPA Climate Leaders guidance "Direct Emissions from Mobile Combustion Sources"
Note on F59: Based on Table 2 (Fuel Use CH4/N2O factors)
Note on C60: from p 24, US EPA Climate Leaders guidance "Direct Emissions from Mobile Combustion Sources"
Note on F60: Based on Table 2 (Fuel Use CH4/N2O factors)
Note on C61: Derived by multiplying the CH4/N2O emission factors with the MPG (both from Table 5)
Note on F61: Derived by multiplying the CH4/N2O emission factors with the MPG (both from Table 5)
Note on C62: Derived by multiplying the CH4/N2O emission factors with the MPG (both from Table 5)
Note on F62: Derived by multiplying the CH4/N2O emission factors with the MPG (both from Table 5)
Note on C63: Derived by multiplying the CH4/N2O emission factors with the MPG (both from Table 5)
Note on F63: Derived by multiplying the CH4/N2O emission factors with the MPG (both from Table 5)
Note on C64: Derived by multiplying the CH4/N2O emission factors with the MPG (both from Table 5)
Note on F64: Derived by multiplying the CH4/N2O emission factors with the MPG (both from Table 5)
Note on C65: Derived by multiplying the CH4/N2O emission factors with the MPG (both from Table 5)
Note on F65: Derived by multiplying the CH4/N2O emission factors with the MPG (both from Table 5)
Note on C66: Derived by multiplying the CH4/N2O emission factors with the MPG (both from Table 5)
Note on F66: Derived by multiplying the CH4/N2O emission factors with the MPG (both from Table 5)
Note on C67: Derived by multiplying the CH4/N2O emission factors with the MPG (both from Table 5)
Note on F67: Derived by multiplying the CH4/N2O emission factors with the MPG (both from Table 5)
Note on C68: Derived by multiplying the CH4/N2O emission factors with the MPG (both from Table 5)
Note on F68: Derived by multiplying the CH4/N2O emission factors with the MPG (both from Table 5)
Note on C69: Derived by multiplying the CH4/N2O emission factors with the MPG (both from Table 5)
Note on F69: Derived by multiplying the CH4/N2O emission factors with the MPG (both from Table 5)
Note on C70: Derived by multiplying the CH4/N2O emission factors with the MPG (both from Table 5)
Note on F70: Derived by multiplying the CH4/N2O emission factors with the MPG (both from Table 5)
Note on C71: Derived by multiplying the CH4/N2O emission factors with the MPG (both from Table 5)
Note on F71: Derived by multiplying the CH4/N2O emission factors with the MPG (both from Table 5)
Note on C72: Derived by multiplying the CH4/N2O emission factors with the MPG (both from Table 5)
Note on F72: Derived by multiplying the CH4/N2O emission factors with the MPG (both from Table 5)
Note on C73: Derived by multiplying the CH4/N2O emission factors with the MPG (both from Table 5)
Note on F73: Derived by multiplying the CH4/N2O emission factors with the MPG (both from Table 5)
Note on C74: Derived by multiplying the CH4/N2O emission factors with the MPG (both from Table 5)
Note on F74: Derived by multiplying the CH4/N2O emission factors with the MPG (both from Table 5)
Note on C75: Derived by multiplying the CH4/N2O emission factors with the MPG (both from Table 5)
Note on F75: Derived by multiplying the CH4/N2O emission factors with the MPG (both from Table 5)
Note on C76: Derived by multiplying the CH4/N2O emission factors with the MPG (both from Table 5)
Note on F76: Derived by multiplying the CH4/N2O emission factors with the MPG (both from Table 5)
Note on C77: Derived by multiplying the CH4/N2O emission factors with the MPG (both from Table 5)
Note on F77: Derived by multiplying the CH4/N2O emission factors with the MPG (both from Table 5)
Note on C78: Derived by multiplying the CH4/N2O emission factors with the MPG (both from Table 5)
Note on F78: Derived by multiplying the CH4/N2O emission factors with the MPG (both from Table 5)
Note on C79: Derived by multiplying the CH4/N2O emission factors with the MPG (both from Table 5)
Note on F79: Derived by multiplying the CH4/N2O emission factors with the MPG (both from Table 5)
Note on C80: Derived by multiplying the CH4/N2O emission factors with the MPG (both from Table 5)
Note on F80: Derived by multiplying the CH4/N2O emission factors with the MPG (both from Table 5)
Note on C81: Derived by multiplying the CH4/N2O emission factors with the MPG (both from Table 5)
Note on F81: Derived by multiplying the CH4/N2O emission factors with the MPG (both from Table 5)
Note on C82: Derived by multiplying the CH4/N2O emission factors with the MPG (both from Table 5)
Note on F82: Derived by multiplying the CH4/N2O emission factors with the MPG (both from Table 5)
Note on C83: Derived by multiplying the CH4/N2O emission factors with the MPG (both from Table 5)
Note on F83: Derived by multiplying the CH4/N2O emission factors with the MPG (both from Table 5)
Note on C84: Derived by multiplying the CH4/N2O emission factors with the MPG (both from Table 5)
Note on F84: Derived by multiplying the CH4/N2O emission factors with the MPG (both from Table 5)
Note on C85: Derived by multiplying the CH4/N2O emission factors with the MPG (both from Table 5)
Note on F85: Derived by multiplying the CH4/N2O emission factors with the MPG (both from Table 5)
Note on C86: Derived by multiplying the CH4/N2O emission factors with the MPG (both from Table 5)
Note on F86: Derived by multiplying the CH4/N2O emission factors with the MPG (both from Table 5)
Note on C87: Derived by multiplying the CH4/N2O emission factors with the MPG (both from Table 5)
Note on F87: Derived by multiplying the CH4/N2O emission factors with the MPG (both from Table 5)
Note on C88: Derived by multiplying the CH4/N2O emission factors with the MPG (both from Table 5)
Note on F88: Derived by multiplying the CH4/N2O emission factors with the MPG (both from Table 5)
Note on C89: Derived by multiplying the CH4/N2O emission factors with the MPG (both from Table 5)
Note on F89: Derived by multiplying the CH4/N2O emission factors with the MPG (both from Table 5)
Note on C90: Derived by multiplying the CH4/N2O emission factors with the MPG (both from Table 5)
Note on F90: Derived by multiplying the CH4/N2O emission factors with the MPG (both from Table 5)
Note on C91: Derived by multiplying the CH4/N2O emission factors with the MPG (both from Table 5)
Note on F91: Derived by multiplying the CH4/N2O emission factors with the MPG (both from Table 5)
Note on C92: Derived by multiplying the CH4/N2O emission factors with the MPG (both from Table 5)
Note on F92: Derived by multiplying the CH4/N2O emission factors with the MPG (both from Table 5)
Note on C93: Derived by multiplying the CH4/N2O emission factors with the MPG (both from Table 5)
Note on F93: Derived by multiplying the CH4/N2O emission factors with the MPG (both from Table 5)
Note on C94: Derived by multiplying the CH4/N2O emission factors with the MPG (both from Table 5)
Note on F94: Derived by multiplying the CH4/N2O emission factors with the MPG (both from Table 5)
Note on C95: Derived by multiplying the CH4/N2O emission factors with the MPG (both from Table 5)
Note on F95: Derived by multiplying the CH4/N2O emission factors with the MPG (both from Table 5)
Note on C96: Derived by multiplying the CH4/N2O emission factors with the MPG (both from Table 5)
Note on F96: Derived by multiplying the CH4/N2O emission factors with the MPG (both from Table 5)
Note on C97: Derived by multiplying the CH4/N2O emission factors with the MPG (both from Table 5)
Note on F97: Derived by multiplying the CH4/N2O emission factors with the MPG (both from Table 5)
Note on C98: Derived by multiplying the CH4/N2O emission factors with the MPG (both from Table 5)
Note on F98: Derived by multiplying the CH4/N2O emission factors with the MPG (both from Table 5)
Note on C99: Derived by multiplying the CH4/N2O emission factors with the MPG (both from Table 5)
Note on F99: Derived by multiplying the CH4/N2O emission factors with the MPG (both from Table 5)
Note on C100: Derived by multiplying the CH4/N2O emission factors with the MPG (both from Table 5)
Note on F100: Derived by multiplying the CH4/N2O emission factors with the MPG (both from Table 5)
Note on C101: Derived by multiplying the CH4/N2O emission factors with the MPG (both from Table 5)
Note on F101: Derived by multiplying the CH4/N2O emission factors with the MPG (both from Table 5)
Note on C102: Derived by multiplying the CH4/N2O emission factors with the MPG (both from Table 5)
Note on F102: Derived by multiplying the CH4/N2O emission factors with the MPG (both from Table 5)
Note on C103: Derived by multiplying the CH4/N2O emission factors with the MPG (both from Table 5)
Note on F103: Derived by multiplying the CH4/N2O emission factors with the MPG (both from Table 5)
Note on C104: Derived by multiplying the CH4/N2O emission factors with the MPG (both from Table 5)
Note on F104: Derived by multiplying the CH4/N2O emission factors with the MPG (both from Table 5)
Note on C105: Derived by multiplying the CH4/N2O emission factors with the MPG (both from Table 5)
Note on F105: Derived by multiplying the CH4/N2O emission factors with the MPG (both from Table 5)
Note on C106: Derived by multiplying the CH4/N2O emission factors with the MPG (both from Table 5)
Note on F106: Derived by multiplying the CH4/N2O emission factors with the MPG (both from Table 5)
Note on C107: Derived by multiplying the CH4/N2O emission factors with the MPG (both from Table 5)
Note on F107: Derived by multiplying the CH4/N2O emission factors with the MPG (both from Table 5)
Note on C108: Derived by multiplying the CH4/N2O emission factors with the MPG (both from Table 5)
Note on F108: Derived by multiplying the CH4/N2O emission factors with the MPG (both from Table 5)
Note on C109: Derived by multiplying the CH4/N2O emission factors with the MPG (both from Table 5)
Note on F109: Derived by multiplying the CH4/N2O emission factors with the MPG (both from Table 5)
Note on C110: Derived by multiplying the CH4/N2O emission factors with the MPG (both from Table 5)
Note on F110: Derived by multiplying the CH4/N2O emission factors with the MPG (both from Table 5)
Note on C111: Derived by multiplying the CH4/N2O emission factors with the MPG (both from Table 5)
Note on F111: Derived by multiplying the CH4/N2O emission factors with the MPG (both from Table 5)
Note on C112: Derived by multiplying the CH4/N2O emission factors with the MPG (both from Table 5)
Note on F112: Derived by multiplying the CH4/N2O emission factors with the MPG (both from Table 5)
Note on C113: Derived by multiplying the CH4/N2O emission factors with the MPG (both from Table 5)
Note on F113: Derived by multiplying the CH4/N2O emission factors with the MPG (both from Table 5)
Note on C114: Derived by multiplying the CH4/N2O emission factors with the MPG (both from Table 5)
Note on F114: Derived by multiplying the CH4/N2O emission factors with the MPG (both from Table 5)
Note on C115: Derived by multiplying the CH4/N2O emission factors with the MPG (both from Table 5)
Note on F115: Derived by multiplying the CH4/N2O emission factors with the MPG (both from Table 5)
Note on C116: Derived by multiplying the CH4/N2O emission factors with the MPG (both from Table 5)
Note on F116: Derived by multiplying the CH4/N2O emission factors with the MPG (both from Table 5)
Note on C117: Derived by multiplying the CH4/N2O emission factors with the MPG (both from Table 5)
Note on F117: Derived by multiplying the CH4/N2O emission factors with the MPG (both from Table 5)
Note on C118: Derived by multiplying the CH4/N2O emission factors with the MPG (both from Table 5)
Note on F118: Derived by multiplying the CH4/N2O emission factors with the MPG (both from Table 5)
Note on C119: Derived by multiplying the CH4/N2O emission factors with the MPG (both from Table 5)
Note on F119: Derived by multiplying the CH4/N2O emission factors with the MPG (both from Table 5)
Note on C120: Derived by multiplying the CH4/N2O emission factors with the MPG (both from Table 5)
Note on F120: Derived by multiplying the CH4/N2O emission factors with the MPG (both from Table 5)
Note on C121: Derived by multiplying the CH4/N2O emission factors with the MPG (both from Table 5)
Note on F121: Derived by multiplying the CH4/N2O emission factors with the MPG (both from Table 5)
Note on C122: Derived by multiplying the CH4/N2O emission factors with the MPG (both from Table 5)
Note on F122: Derived by multiplying the CH4/N2O emission factors with the MPG (both from Table 5)
Note on C123: Derived by multiplying the CH4/N2O emission factors with the MPG (both from Table 5)
Note on F123: Derived by multiplying the CH4/N2O emission factors with the MPG (both from Table 5)
Note on C124: Derived by multiplying the CH4/N2O emission factors with the MPG (both from Table 5)
Note on F124: Derived by multiplying the CH4/N2O emission factors with the MPG (both from Table 5)
Note on C125: Derived by multiplying the CH4/N2O emission factors with the MPG (both from Table 5)
Note on F125: Derived by multiplying the CH4/N2O emission factors with the MPG (both from Table 5)
Note on C126: Derived by multiplying the CH4/N2O emission factors with the MPG (both from Table 5)
Note on F126: Derived by multiplying the CH4/N2O emission factors with the MPG (both from Table 5)
Note on C127: Derived by multiplying the CH4/N2O emission factors with the MPG (both from Table 5)
Note on F127: Derived by multiplying the CH4/N2O emission factors with the MPG (both from Table 5)
Note on C128: Derived by multiplying the CH4/N2O emission factors with the MPG (both from Table 5)
Note on F128: Derived by multiplying the CH4/N2O emission factors with the MPG (both from Table 5)
Note on C129: Derived by multiplying the CH4/N2O emission factors with the MPG (both from Table 5)
Note on F129: Derived by multiplying the CH4/N2O emission factors with the MPG (both from Table 5)
Note on C130: Derived by multiplying the CH4/N2O emission factors with the MPG (both from Table 5)
Note on F130: Derived by multiplying the CH4/N2O emission factors with the MPG (both from Table 5)
Note on C131: Derived by multiplying the CH4/N2O emission factors with the MPG (both from Table 5)
Note on F131: Derived by multiplying the CH4/N2O emission factors with the MPG (both from Table 5)
Note on C132: Derived by multiplying the CH4/N2O emission factors with the MPG (both from Table 5)
Note on F132: Derived by multiplying the CH4/N2O emission factors with the MPG (both from Table 5)
Note on C133: Derived by multiplying the CH4/N2O emission factors with the MPG (both from Table 5)
Note on F133: Derived by multiplying the CH4/N2O emission factors with the MPG (both from Table 5)
Note on C134: Derived by multiplying the CH4/N2O emission factors with the MPG (both from Table 5)
Note on F134: Derived by multiplying the CH4/N2O emission factors with the MPG (both from Table 5)
Note on C135: Derived by multiplying the CH4/N2O emission factors with the MPG (both from Table 5)
Note on F135: Derived by multiplying the CH4/N2O emission factors with the MPG (both from Table 5)
Note on C136: Derived by multiplying the CH4/N2O emission factors with the MPG (both from Table 5)
Note on F136: Derived by multiplying the CH4/N2O emission factors with the MPG (both from Table 5)
Note on C137: Derived by multiplying the CH4/N2O emission factors with the MPG (both from Table 5)
Note on F137: Derived by multiplying the CH4/N2O emission factors with the MPG (both from Table 5)
Note on C138: Derived by multiplying the CH4/N2O emission factors with the MPG (both from Table 5)
Note on F138: Derived by multiplying the CH4/N2O emission factors with the MPG (both from Table 5)
Note on C139: Derived by multiplying the CH4/N2O emission factors with the MPG (both from Table 5)
Note on F139: Derived by multiplying the CH4/N2O emission factors with the MPG (both from Table 5)
Note on C140: Derived by multiplying the CH4/N2O emission factors with the MPG (both from Table 5)
Note on F140: Derived by multiplying the CH4/N2O emission factors with the MPG (both from Table 5)
Note on C141: Derived by multiplying the CH4/N2O emission factors with the MPG (both from Table 5)
Note on F141: Derived by multiplying the CH4/N2O emission factors with the MPG (both from Table 5)
Note on C142: Derived by multiplying the CH4/N2O emission factors with the MPG (both from Table 5)
Note on F142: Derived by multiplying the CH4/N2O emission factors with the MPG (both from Table 5)
Note on C143: Derived by multiplying the CH4/N2O emission factors with the MPG (both from Table 5)
Note on F143: Derived by multiplying the CH4/N2O emission factors with the MPG (both from Table 5)
Note on C144: Based on Table 2 (Fuel Use CH4/N2O factors)
Note on F144: Based on Table 2 (Fuel Use CH4/N2O factors)
Note on C145: Based on Table 2 (Fuel Use CH4/N2O factors)
Note on F145: Based on Table 2 (Fuel Use CH4/N2O factors)
Note on C146: Based on Table 2 (Fuel Use CH4/N2O factors)
Note on F146: Based on Table 2 (Fuel Use CH4/N2O factors)

## Reference - EF Road (hidden)
CO2, CH4 and N2O Emission Factors for US by Vehicle Distance
Vehicle and Fuel and Vehicle Year | Region | CH4 | CH4 Unit - Numerator | CH4 Unit - Denominator | N2O | N2O Unit - Numerator | N2O Unit - Denominator | Default Scope | Mode of Transport | Fuel Efficiency | Fuel Efficiency Unit - Numerator | Fuel Efficiency Unit - Denominator | Fuel | CO2 | CO2 - Biomass Fuel | CO2 Unit - Numerator | CO2 Unit - Denominator
Bus - CNG | Other | [7 empty] | Road | 2.4 | Mile | US Gallon | CNG
Bus - Ethanol | Other | [7 empty] | Road | 5 | Mile | US Gallon | Ethanol |  | 1.112 | Kilogram | Mile
Bus - Diesel | Other | [7 empty] | Road | 3.7 | Mile | US Gallon | On-Road Diesel Fuel | 2.7381 |  | Kilogram | Mile
Bus - Gasoline | Other | [7 empty] | Road | 5 | Mile | US Gallon | Gasoline/Petrol | 1.7197 |  | Kilogram | Mile
Passenger Car - Gasoline - Year 1984-1993 | Other | [7 empty] | Road | 22.5 | Mile | US Gallon | Gasoline/Petrol | 0.38217 |  | Kilogram | Mile
Passenger Car - Gasoline - Year 1994 | Other | [7 empty] | Road | 22.5 | Mile | US Gallon | Gasoline/Petrol | 0.38217 |  | Kilogram | Mile
Passenger Car - Gasoline - Year 1995 | Other | [7 empty] | Road | 22.5 | Mile | US Gallon | Gasoline/Petrol | 0.38217 |  | Kilogram | Mile
Passenger Car - Gasoline - Year 1996 | Other | [7 empty] | Road | 22.5 | Mile | US Gallon | Gasoline/Petrol | 0.38217 |  | Kilogram | Mile
Passenger Car - Gasoline - Year 1997 | Other | [7 empty] | Road | 22.5 | Mile | US Gallon | Gasoline/Petrol | 0.38217 |  | Kilogram | Mile
Passenger Car - Gasoline - Year 1998 | Other | [7 empty] | Road | 22.5 | Mile | US Gallon | Gasoline/Petrol | 0.38217 |  | Kilogram | Mile
Passenger Car - Gasoline - Year 1999 | Other | [7 empty] | Road | 22.5 | Mile | US Gallon | Gasoline/Petrol | 0.38217 |  | Kilogram | Mile
Passenger Car - Gasoline - Year 2000 | Other | [7 empty] | Road | 22.5 | Mile | US Gallon | Gasoline/Petrol | 0.38217 |  | Kilogram | Mile
Passenger Car - Gasoline - Year 2001 | Other | [7 empty] | Road | 22.5 | Mile | US Gallon | Gasoline/Petrol | 0.38217 |  | Kilogram | Mile
Passenger Car - Gasoline - Year 2002 | Other | [7 empty] | Road | 22.5 | Mile | US Gallon | Gasoline/Petrol | 0.38217 |  | Kilogram | Mile
Passenger Car - Gasoline - Year 2003 | Other | [7 empty] | Road | 22.5 | Mile | US Gallon | Gasoline/Petrol | 0.38217 |  | Kilogram | Mile
Passenger Car - Gasoline - Year 2004 | Other | [7 empty] | Road | 22.5 | Mile | US Gallon | Gasoline/Petrol | 0.38217 |  | Kilogram | Mile
Passenger Car - Gasoline - Year 2005-present | Other | [7 empty] | Road | 22.5 | Mile | US Gallon | Gasoline/Petrol | 0.38217 |  | Kilogram | Mile
Passenger Car - Diesel - Year 1960-1982 | Other | [7 empty] | Road | 22.5 | Mile | US Gallon | On-Road Diesel Fuel | 0.45027 |  | Kilogram | Mile
Passenger Car - Diesel - Year 1983-present | Other | [7 empty] | Road | 22.5 | Mile | US Gallon | On-Road Diesel Fuel | 0.45027 |  | Kilogram | Mile
Passenger Car - Fuel Unknown | Other | [7 empty] | Road | 22.5 | Mile | US Gallon
Light Goods Vehicle - CNG | Other | [7 empty] | Road | 16.2 | Mile | US Gallon | CNG
Light Goods Vehicle - LPG | Other | [7 empty] | Road | 16.2 | Mile | US Gallon | LPG | 0.37654 |  | Kilogram | Mile
Light Goods Vehicle - Ethanol | Other | [7 empty] | Road | 16.2 | Mile | US Gallon | Ethanol |  | 0.34321 | Kilogram | Mile
Light Goods Vehicle - Gasoline - Year 1987-1993 | Other | [7 empty] | Road | 16.2 | Mile | US Gallon | Gasoline/Petrol | 0.53079 |  | Kilogram | Mile
Light Goods Vehicle - Gasoline - Year 1994 | Other | [7 empty] | Road | 16.2 | Mile | US Gallon | Gasoline/Petrol | 0.53079 |  | Kilogram | Mile
Light Goods Vehicle - Gasoline - Year 1995 | Other | [7 empty] | Road | 16.2 | Mile | US Gallon | Gasoline/Petrol | 0.53079 |  | Kilogram | Mile
Light Goods Vehicle - Gasoline - Year 1996 | Other | [7 empty] | Road | 16.2 | Mile | US Gallon | Gasoline/Petrol | 0.53079 |  | Kilogram | Mile
Light Goods Vehicle - Gasoline - Year 1997 | Other | [7 empty] | Road | 16.2 | Mile | US Gallon | Gasoline/Petrol | 0.53079 |  | Kilogram | Mile
Light Goods Vehicle - Gasoline - Year 1998 | Other | [7 empty] | Road | 16.2 | Mile | US Gallon | Gasoline/Petrol | 0.53079 |  | Kilogram | Mile
Light Goods Vehicle - Gasoline - Year 1999 | Other | [7 empty] | Road | 16.2 | Mile | US Gallon | Gasoline/Petrol | 0.53079 |  | Kilogram | Mile
Light Goods Vehicle - Gasoline - Year 2000 | Other | [7 empty] | Road | 16.2 | Mile | US Gallon | Gasoline/Petrol | 0.53079 |  | Kilogram | Mile
Light Goods Vehicle - Gasoline - Year 2001 | Other | [7 empty] | Road | 16.2 | Mile | US Gallon | Gasoline/Petrol | 0.53079 |  | Kilogram | Mile
Light Goods Vehicle - Gasoline - Year 2002 | Other | [7 empty] | Road | 16.2 | Mile | US Gallon | Gasoline/Petrol | 0.53079 |  | Kilogram | Mile
Light Goods Vehicle - Gasoline - Year 2003 | Other | [7 empty] | Road | 16.2 | Mile | US Gallon | Gasoline/Petrol | 0.53079 |  | Kilogram | Mile
Light Goods Vehicle - Gasoline - Year 2004 | Other | [7 empty] | Road | 16.2 | Mile | US Gallon | Gasoline/Petrol | 0.53079 |  | Kilogram | Mile
Light Goods Vehicle - Gasoline - Year 2005-present | Other | [7 empty] | Road | 16.2 | Mile | US Gallon | Gasoline/Petrol | 0.53079 |  | Kilogram | Mile
Light Goods Vehicle - Diesel - Year 1960-1982 | Other | [7 empty] | Road | 16.2 | Mile | US Gallon | On-Road Diesel Fuel | 0.62537 |  | Kilogram | Mile
Light Goods Vehicle - Diesel - Year 1983-1995 | Other | [7 empty] | Road | 16.2 | Mile | US Gallon | On-Road Diesel Fuel | 0.62537 |  | Kilogram | Mile
Light Goods Vehicle - Diesel - Year 1996-present | Other | [7 empty] | Road | 16.2 | Mile | US Gallon | On-Road Diesel Fuel | 0.62537 |  | Kilogram | Mile
Light Goods Vehicle - Fuel Unknown | Other | [7 empty] | Road | 16.2 | Mile | US Gallon
Heavy Duty Vehicle - Rigid - Gasoline - Year 1985-1986 | Other | [7 empty] | Road | 8.8 | Mile | US Gallon | Gasoline/Petrol | 0.97713 |  | Kilogram | Mile
Heavy Duty Vehicle - Rigid - Gasoline - Year 1987 | Other | [7 empty] | Road | 8.8 | Mile | US Gallon | Gasoline/Petrol | 0.97713 |  | Kilogram | Mile
Heavy Duty Vehicle - Rigid - Gasoline - Year 1988-1989 | Other | [7 empty] | Road | 8.8 | Mile | US Gallon | Gasoline/Petrol | 0.97713 |  | Kilogram | Mile
Heavy Duty Vehicle - Rigid - Gasoline - Year 1990-1995 | Other | [7 empty] | Road | 8.8 | Mile | US Gallon | Gasoline/Petrol | 0.97713 |  | Kilogram | Mile
Heavy Duty Vehicle - Rigid - Gasoline - Year 1996 | Other | [7 empty] | Road | 8.8 | Mile | US Gallon | Gasoline/Petrol | 0.97713 |  | Kilogram | Mile
Heavy Duty Vehicle - Rigid - Gasoline - Year 1997 | Other | [7 empty] | Road | 8.8 | Mile | US Gallon | Gasoline/Petrol | 0.97713 |  | Kilogram | Mile
Heavy Duty Vehicle - Rigid - Gasoline - Year 1998 | Other | [7 empty] | Road | 8.8 | Mile | US Gallon | Gasoline/Petrol | 0.97713 |  | Kilogram | Mile
Heavy Duty Vehicle - Rigid - Gasoline - Year 1999 | Other | [7 empty] | Road | 8.8 | Mile | US Gallon | Gasoline/Petrol | 0.97713 |  | Kilogram | Mile
Heavy Duty Vehicle - Rigid - Gasoline - Year 2000 | Other | [7 empty] | Road | 8.8 | Mile | US Gallon | Gasoline/Petrol | 0.97713 |  | Kilogram | Mile
Heavy Duty Vehicle - Rigid - Gasoline - Year 2001 | Other | [7 empty] | Road | 8.8 | Mile | US Gallon | Gasoline/Petrol | 0.97713 |  | Kilogram | Mile
Heavy Duty Vehicle - Rigid - Gasoline - Year 2002 | Other | [7 empty] | Road | 8.8 | Mile | US Gallon | Gasoline/Petrol | 0.97713 |  | Kilogram | Mile
Heavy Duty Vehicle - Rigid - Gasoline - Year 2003 | Other | [7 empty] | Road | 8.8 | Mile | US Gallon | Gasoline/Petrol | 0.97713 |  | Kilogram | Mile
Heavy Duty Vehicle - Rigid - Gasoline - Year 2004 | Other | [7 empty] | Road | 8.8 | Mile | US Gallon | Gasoline/Petrol | 0.97713 |  | Kilogram | Mile
Heavy Duty Vehicle - Rigid - Gasoline - Year 2005-present | Other | [7 empty] | Road | 8.8 | Mile | US Gallon | Gasoline/Petrol | 0.97713 |  | Kilogram | Mile
Heavy Duty Vehicle - Rigid - Diesel - Year 1960-present | Other | [7 empty] | Road | 8.8 | Mile | US Gallon | On-Road Diesel Fuel | 1.1512 |  | Kilogram | Mile
Heavy Duty Vehicle - Rigid - CNG | Other | [7 empty] | Road | 8.8 | Mile | US Gallon | CNG
Heavy Duty Vehicle - Rigid - LNG | Other | [7 empty] | Road | 8.8 | Mile | US Gallon | LNG | 0.50682 |  | Kilogram | Mile
Heavy Duty Vehicle - Rigid - LPG | Other | [7 empty] | Road | 8.8 | Mile | US Gallon | LPG | 0.69318 |  | Kilogram | Mile
Heavy Duty Vehicle - Rigid - Ethanol | Other | [7 empty] | Road | 8.8 | Mile | US Gallon | Ethanol |  | 0.63182 | Kilogram | Mile
Heavy Duty Vehicle - Rigid - Fuel Unknown | Other | [7 empty] | Road | 8.8 | Mile | US Gallon
Heavy Duty Vehicle - Articulated - Gasoline - Year 1985-1986 | Other | [7 empty] | Road | 5.9 | Mile | US Gallon | Gasoline/Petrol | 1.4574 |  | Kilogram | Mile
Heavy Duty Vehicle - Articulated - Gasoline - Year 1987 | Other | [7 empty] | Road | 5.9 | Mile | US Gallon | Gasoline/Petrol | 1.4574 |  | Kilogram | Mile
Heavy Duty Vehicle - Articulated - Gasoline - Year 1988-1989 | Other | [7 empty] | Road | 5.9 | Mile | US Gallon | Gasoline/Petrol | 1.4574 |  | Kilogram | Mile
Heavy Duty Vehicle - Articulated - Gasoline - Year 1990-1995 | Other | [7 empty] | Road | 5.9 | Mile | US Gallon | Gasoline/Petrol | 1.4574 |  | Kilogram | Mile
Heavy Duty Vehicle - Articulated - Gasoline - Year 1996 | Other | [7 empty] | Road | 5.9 | Mile | US Gallon | Gasoline/Petrol | 1.4574 |  | Kilogram | Mile
Heavy Duty Vehicle - Articulated - Gasoline - Year 1997 | Other | [7 empty] | Road | 5.9 | Mile | US Gallon | Gasoline/Petrol | 1.4574 |  | Kilogram | Mile
Heavy Duty Vehicle - Articulated - Gasoline - Year 1998 | Other | [7 empty] | Road | 5.9 | Mile | US Gallon | Gasoline/Petrol | 1.4574 |  | Kilogram | Mile
Heavy Duty Vehicle - Articulated - Gasoline - Year 1999 | Other | [7 empty] | Road | 5.9 | Mile | US Gallon | Gasoline/Petrol | 1.4574 |  | Kilogram | Mile
Heavy Duty Vehicle - Articulated - Gasoline - Year 2000 | Other | [7 empty] | Road | 5.9 | Mile | US Gallon | Gasoline/Petrol | 1.4574 |  | Kilogram | Mile
Heavy Duty Vehicle - Articulated - Gasoline - Year 2001 | Other | [7 empty] | Road | 5.9 | Mile | US Gallon | Gasoline/Petrol | 1.4574 |  | Kilogram | Mile
Heavy Duty Vehicle - Articulated - Gasoline - Year 2002 | Other | [7 empty] | Road | 5.9 | Mile | US Gallon | Gasoline/Petrol | 1.4574 |  | Kilogram | Mile
Heavy Duty Vehicle - Articulated - Gasoline - Year 2003 | Other | [7 empty] | Road | 5.9 | Mile | US Gallon | Gasoline/Petrol | 1.4574 |  | Kilogram | Mile
Heavy Duty Vehicle - Articulated - Gasoline - Year 2004 | Other | [7 empty] | Road | 5.9 | Mile | US Gallon | Gasoline/Petrol | 1.4574 |  | Kilogram | Mile
Heavy Duty Vehicle - Articulated - Gasoline - Year 2005-present | Other | [7 empty] | Road | 5.9 | Mile | US Gallon | Gasoline/Petrol | 1.4574 |  | Kilogram | Mile
Heavy Duty Vehicle - Articulated - Diesel - Year 1960-present | Other | [7 empty] | Road | 5.9 | Mile | US Gallon | On-Road Diesel Fuel | 1.7171 |  | Kilogram | Mile
Heavy Duty Vehicle - Articulated - CNG | Other | [7 empty] | Road | 5.9 | Mile | US Gallon | CNG
Heavy Duty Vehicle - Articulated - LNG | Other | [7 empty] | Road | 5.9 | Mile | US Gallon | LNG | 0.75593 |  | Kilogram | Mile
Heavy Duty Vehicle - Articulated - LPG | Other | [7 empty] | Road | 5.9 | Mile | US Gallon | LPG | 1.0339 |  | Kilogram | Mile
Heavy Duty Vehicle - Articulated - Ethanol | Other | [7 empty] | Road | 5.9 | Mile | US Gallon | Ethanol |  | 0.94237 | Kilogram | Mile
Heavy Duty Vehicle - Articulated - Fuel Unknown | Other | [7 empty] | Road | 5.9 | Mile | US Gallon
Motorbike - Non-Catalyst Control | Other | [7 empty] | Road | 50 | Mile | US Gallon | On-Road Diesel Fuel | 0.20262 |  | Kilogram | Mile
Motorbike - Uncontrolled | Other | [7 empty] | Road | 50 | Mile | US Gallon | On-Road Diesel Fuel | 0.20262 |  | Kilogram | Mile
Motorbike - Control Unknown | Other | [7 empty] | Road | 50 | Mile | US Gallon | On-Road Diesel Fuel | 0.20262 |  | Kilogram | Mile
Bus - CNG | US | 1.966 | Gram | Mile | 0.175 | Gram | Mile |  | Road | 2.4 | Mile | US Gallon | CNG
Bus - Ethanol | US | 0.197 | Gram | Mile | 0.175 | Gram | Mile |  | Road | 5 | Mile | US Gallon | Ethanol |  | 1.112 | Kilogram | Mile
Bus - Diesel | US | 0.0051 | Gram | Mile | 0.0048 | Gram | Mile |  | Road | 3.7 | Mile | US Gallon | On-Road Diesel Fuel | 2.7432 |  | Kilogram | Mile
Bus - Gasoline | US | 0.021 | Gram | Mile | 0.017 | Gram | Mile |  | Road | 5 | Mile | US Gallon | Gasoline/Petrol | 1.762 |  | Kilogram | Mile
Passenger Car - Gasoline - Year 1984-1993 | US | 0.0704 | Gram | Mile | 0.0647 | Gram | Mile |  | Road | 22.5 | Mile | US Gallon | Gasoline/Petrol | 0.39156 |  | Kilogram | Mile
Passenger Car - Gasoline - Year 1994 | US | 0.0531 | Gram | Mile | 0.056 | Gram | Mile |  | Road | 22.5 | Mile | US Gallon | Gasoline/Petrol | 0.39156 |  | Kilogram | Mile
Passenger Car - Gasoline - Year 1995 | US | 0.0358 | Gram | Mile | 0.0473 | Gram | Mile |  | Road | 22.5 | Mile | US Gallon | Gasoline/Petrol | 0.39156 |  | Kilogram | Mile
Passenger Car - Gasoline - Year 1996 | US | 0.0272 | Gram | Mile | 0.0426 | Gram | Mile |  | Road | 22.5 | Mile | US Gallon | Gasoline/Petrol | 0.39156 |  | Kilogram | Mile
Passenger Car - Gasoline - Year 1997 | US | 0.0268 | Gram | Mile | 0.0422 | Gram | Mile |  | Road | 22.5 | Mile | US Gallon | Gasoline/Petrol | 0.39156 |  | Kilogram | Mile
Passenger Car - Gasoline - Year 1998 | US | 0.0249 | Gram | Mile | 0.0393 | Gram | Mile |  | Road | 22.5 | Mile | US Gallon | Gasoline/Petrol | 0.39156 |  | Kilogram | Mile
Passenger Car - Gasoline - Year 1999 | US | 0.0216 | Gram | Mile | 0.0337 | Gram | Mile |  | Road | 22.5 | Mile | US Gallon | Gasoline/Petrol | 0.39156 |  | Kilogram | Mile
Passenger Car - Gasoline - Year 2000 | US | 0.0178 | Gram | Mile | 0.0273 | Gram | Mile |  | Road | 22.5 | Mile | US Gallon | Gasoline/Petrol | 0.39156 |  | Kilogram | Mile
Passenger Car - Gasoline - Year 2001 | US | 0.011 | Gram | Mile | 0.0158 | Gram | Mile |  | Road | 22.5 | Mile | US Gallon | Gasoline/Petrol | 0.39156 |  | Kilogram | Mile
Passenger Car - Gasoline - Year 2002 | US | 0.0107 | Gram | Mile | 0.0153 | Gram | Mile |  | Road | 22.5 | Mile | US Gallon | Gasoline/Petrol | 0.39156 |  | Kilogram | Mile
Passenger Car - Gasoline - Year 2003 | US | 0.0114 | Gram | Mile | 0.0135 | Gram | Mile |  | Road | 22.5 | Mile | US Gallon | Gasoline/Petrol | 0.39156 |  | Kilogram | Mile
Passenger Car - Gasoline - Year 2004 | US | 0.0145 | Gram | Mile | 0.0083 | Gram | Mile |  | Road | 22.5 | Mile | US Gallon | Gasoline/Petrol | 0.39156 |  | Kilogram | Mile
Passenger Car - Gasoline - Year 2005-present | US | 0.0147 | Gram | Mile | 0.0079 | Gram | Mile |  | Road | 22.5 | Mile | US Gallon | Gasoline/Petrol | 0.39156 |  | Kilogram | Mile
Passenger Car - Diesel - Year 1960-1982 | US | 0.0006 | Gram | Mile | 0.0012 | Gram | Mile |  | Road | 22.5 | Mile | US Gallon | On-Road Diesel Fuel | 0.45111 |  | Kilogram | Mile
Passenger Car - Diesel - Year 1983-present | US | 0.0005 | Gram | Mile | 0.001 | Gram | Mile |  | Road | 22.5 | Mile | US Gallon | On-Road Diesel Fuel | 0.45111 |  | Kilogram | Mile
Passenger Car - Fuel Unknown | US | 0.031 | Gram | Mile | 0.032 | Gram | Mile |  | Road | 22.5 | Mile | US Gallon
Light Goods Vehicle - CNG | US | 0.737 | Gram | Mile | 0.05 | Gram | Mile |  | Road | 16.2 | Mile | US Gallon | CNG
Light Goods Vehicle - LPG | US | 0.037 | Gram | Mile | 0.067 | Gram | Mile |  | Road | 16.2 | Mile | US Gallon | LPG | 0.35741 |  | Kilogram | Mile
Light Goods Vehicle - Ethanol | US | 0.055 | Gram | Mile | 0.067 | Gram | Mile |  | Road | 16.2 | Mile | US Gallon | Ethanol |  | 0.34321 | Kilogram | Mile
Light Goods Vehicle - Gasoline - Year 1987-1993 | US | 0.0813 | Gram | Mile | 0.1035 | Gram | Mile |  | Road | 16.2 | Mile | US Gallon | Gasoline/Petrol | 0.54383 |  | Kilogram | Mile
Light Goods Vehicle - Gasoline - Year 1994 | US | 0.0646 | Gram | Mile | 0.0982 | Gram | Mile |  | Road | 16.2 | Mile | US Gallon | Gasoline/Petrol | 0.54383 |  | Kilogram | Mile
Light Goods Vehicle - Gasoline - Year 1995 | US | 0.0517 | Gram | Mile | 0.0908 | Gram | Mile |  | Road | 16.2 | Mile | US Gallon | Gasoline/Petrol | 0.54383 |  | Kilogram | Mile
Light Goods Vehicle - Gasoline - Year 1996 | US | 0.0452 | Gram | Mile | 0.0871 | Gram | Mile |  | Road | 16.2 | Mile | US Gallon | Gasoline/Petrol | 0.54383 |  | Kilogram | Mile
Light Goods Vehicle - Gasoline - Year 1997 | US | 0.0452 | Gram | Mile | 0.0871 | Gram | Mile |  | Road | 16.2 | Mile | US Gallon | Gasoline/Petrol | 0.54383 |  | Kilogram | Mile
Light Goods Vehicle - Gasoline - Year 1998 | US | 0.0391 | Gram | Mile | 0.0728 | Gram | Mile |  | Road | 16.2 | Mile | US Gallon | Gasoline/Petrol | 0.54383 |  | Kilogram | Mile
Light Goods Vehicle - Gasoline - Year 1999 | US | 0.0321 | Gram | Mile | 0.0564 | Gram | Mile |  | Road | 16.2 | Mile | US Gallon | Gasoline/Petrol | 0.54383 |  | Kilogram | Mile
Light Goods Vehicle - Gasoline - Year 2000 | US | 0.0346 | Gram | Mile | 0.0621 | Gram | Mile |  | Road | 16.2 | Mile | US Gallon | Gasoline/Petrol | 0.54383 |  | Kilogram | Mile
Light Goods Vehicle - Gasoline - Year 2001 | US | 0.0151 | Gram | Mile | 0.0164 | Gram | Mile |  | Road | 16.2 | Mile | US Gallon | Gasoline/Petrol | 0.54383 |  | Kilogram | Mile
Light Goods Vehicle - Gasoline - Year 2002 | US | 0.0178 | Gram | Mile | 0.0228 | Gram | Mile |  | Road | 16.2 | Mile | US Gallon | Gasoline/Petrol | 0.54383 |  | Kilogram | Mile
Light Goods Vehicle - Gasoline - Year 2003 | US | 0.0155 | Gram | Mile | 0.0114 | Gram | Mile |  | Road | 16.2 | Mile | US Gallon | Gasoline/Petrol | 0.54383 |  | Kilogram | Mile
Light Goods Vehicle - Gasoline - Year 2004 | US | 0.0152 | Gram | Mile | 0.0132 | Gram | Mile |  | Road | 16.2 | Mile | US Gallon | Gasoline/Petrol | 0.54383 |  | Kilogram | Mile
Light Goods Vehicle - Gasoline - Year 2005-present | US | 0.0157 | Gram | Mile | 0.0101 | Gram | Mile |  | Road | 16.2 | Mile | US Gallon | Gasoline/Petrol | 0.54383 |  | Kilogram | Mile
Light Goods Vehicle - Diesel - Year 1960-1982 | US | 0.0011 | Gram | Mile | 0.0017 | Gram | Mile |  | Road | 16.2 | Mile | US Gallon | On-Road Diesel Fuel | 0.62654 |  | Kilogram | Mile
Light Goods Vehicle - Diesel - Year 1983-1995 | US | 0.0009 | Gram | Mile | 0.0014 | Gram | Mile |  | Road | 16.2 | Mile | US Gallon | On-Road Diesel Fuel | 0.62654 |  | Kilogram | Mile
Light Goods Vehicle - Diesel - Year 1996-present | US | 0.001 | Gram | Mile | 0.0015 | Gram | Mile |  | Road | 16.2 | Mile | US Gallon | On-Road Diesel Fuel | 0.62654 |  | Kilogram | Mile
Light Goods Vehicle - Fuel Unknown | US | 0.036 | Gram | Mile | 0.047 | Gram | Mile |  | Road | 16.2 | Mile | US Gallon
Heavy Duty Vehicle - Rigid - Gasoline - Year 1985-1986 | US | 0.409 | Gram | Mile | 0.0515 | Gram | Mile |  | Road | 8.8 | Mile | US Gallon | Gasoline/Petrol | 1.0011 |  | Kilogram | Mile
Heavy Duty Vehicle - Rigid - Gasoline - Year 1987 | US | 0.3675 | Gram | Mile | 0.0849 | Gram | Mile |  | Road | 8.8 | Mile | US Gallon | Gasoline/Petrol | 1.0011 |  | Kilogram | Mile
Heavy Duty Vehicle - Rigid - Gasoline - Year 1988-1989 | US | 0.3492 | Gram | Mile | 0.0933 | Gram | Mile |  | Road | 8.8 | Mile | US Gallon | Gasoline/Petrol | 1.0011 |  | Kilogram | Mile
Heavy Duty Vehicle - Rigid - Gasoline - Year 1990-1995 | US | 0.3246 | Gram | Mile | 0.1142 | Gram | Mile |  | Road | 8.8 | Mile | US Gallon | Gasoline/Petrol | 1.0011 |  | Kilogram | Mile
Heavy Duty Vehicle - Rigid - Gasoline - Year 1996 | US | 0.1278 | Gram | Mile | 0.168 | Gram | Mile |  | Road | 8.8 | Mile | US Gallon | Gasoline/Petrol | 1.0011 |  | Kilogram | Mile
Heavy Duty Vehicle - Rigid - Gasoline - Year 1997 | US | 0.0924 | Gram | Mile | 0.1726 | Gram | Mile |  | Road | 8.8 | Mile | US Gallon | Gasoline/Petrol | 1.0011 |  | Kilogram | Mile
Heavy Duty Vehicle - Rigid - Gasoline - Year 1998 | US | 0.0641 | Gram | Mile | 0.1693 | Gram | Mile |  | Road | 8.8 | Mile | US Gallon | Gasoline/Petrol | 1.0011 |  | Kilogram | Mile
Heavy Duty Vehicle - Rigid - Gasoline - Year 1999 | US | 0.0578 | Gram | Mile | 0.1435 | Gram | Mile |  | Road | 8.8 | Mile | US Gallon | Gasoline/Petrol | 1.0011 |  | Kilogram | Mile
Heavy Duty Vehicle - Rigid - Gasoline - Year 2000 | US | 0.0493 | Gram | Mile | 0.1092 | Gram | Mile |  | Road | 8.8 | Mile | US Gallon | Gasoline/Petrol | 1.0011 |  | Kilogram | Mile
Heavy Duty Vehicle - Rigid - Gasoline - Year 2001 | US | 0.0528 | Gram | Mile | 0.1235 | Gram | Mile |  | Road | 8.8 | Mile | US Gallon | Gasoline/Petrol | 1.0011 |  | Kilogram | Mile
Heavy Duty Vehicle - Rigid - Gasoline - Year 2002 | US | 0.0546 | Gram | Mile | 0.1307 | Gram | Mile |  | Road | 8.8 | Mile | US Gallon | Gasoline/Petrol | 1.0011 |  | Kilogram | Mile
Heavy Duty Vehicle - Rigid - Gasoline - Year 2003 | US | 0.0533 | Gram | Mile | 0.124 | Gram | Mile |  | Road | 8.8 | Mile | US Gallon | Gasoline/Petrol | 1.0011 |  | Kilogram | Mile
Heavy Duty Vehicle - Rigid - Gasoline - Year 2004 | US | 0.0341 | Gram | Mile | 0.0285 | Gram | Mile |  | Road | 8.8 | Mile | US Gallon | Gasoline/Petrol | 1.0011 |  | Kilogram | Mile
Heavy Duty Vehicle - Rigid - Gasoline - Year 2005-present | US | 0.0326 | Gram | Mile | 0.0177 | Gram | Mile |  | Road | 8.8 | Mile | US Gallon | Gasoline/Petrol | 1.0011 |  | Kilogram | Mile
Heavy Duty Vehicle - Rigid - Diesel - Year 1960-present | US | 0.0051 | Gram | Mile | 0.0048 | Gram | Mile |  | Road | 8.8 | Mile | US Gallon | On-Road Diesel Fuel | 1.1534 |  | Kilogram | Mile
Heavy Duty Vehicle - Rigid - CNG | US | 1.966 | Gram | Mile | 0.175 | Gram | Mile |  | Road | 8.8 | Mile | US Gallon | CNG
Heavy Duty Vehicle - Rigid - LNG | US | 1.966 | Gram | Mile | 0.175 | Gram | Mile |  | Road | 8.8 | Mile | US Gallon | LNG | 0.50682 |  | Kilogram | Mile
Heavy Duty Vehicle - Rigid - LPG | US | 0.066 | Gram | Mile | 0.175 | Gram | Mile |  | Road | 8.8 | Mile | US Gallon | LPG | 0.65795 |  | Kilogram | Mile
Heavy Duty Vehicle - Rigid - Ethanol | US | 0.197 | Gram | Mile | 0.175 | Gram | Mile |  | Road | 8.8 | Mile | US Gallon | Ethanol |  | 0.63182 | Kilogram | Mile
Heavy Duty Vehicle - Rigid - Fuel Unknown | US | 0.021 | Gram | Mile | 0.017 | Gram | Mile |  | Road | 8.8 | Mile | US Gallon
Heavy Duty Vehicle - Articulated - Gasoline - Year 1985-1986 | US | 0.409 | Gram | Mile | 0.0515 | Gram | Mile |  | Road | 5.9 | Mile | US Gallon | Gasoline/Petrol | 1.4932 |  | Kilogram | Mile
Heavy Duty Vehicle - Articulated - Gasoline - Year 1987 | US | 0.3675 | Gram | Mile | 0.0849 | Gram | Mile |  | Road | 5.9 | Mile | US Gallon | Gasoline/Petrol | 1.4932 |  | Kilogram | Mile
Heavy Duty Vehicle - Articulated - Gasoline - Year 1988-1989 | US | 0.3492 | Gram | Mile | 0.0933 | Gram | Mile |  | Road | 5.9 | Mile | US Gallon | Gasoline/Petrol | 1.4932 |  | Kilogram | Mile
Heavy Duty Vehicle - Articulated - Gasoline - Year 1990-1995 | US | 0.3246 | Gram | Mile | 0.1142 | Gram | Mile |  | Road | 5.9 | Mile | US Gallon | Gasoline/Petrol | 1.4932 |  | Kilogram | Mile
Heavy Duty Vehicle - Articulated - Gasoline - Year 1996 | US | 0.1278 | Gram | Mile | 0.168 | Gram | Mile |  | Road | 5.9 | Mile | US Gallon | Gasoline/Petrol | 1.4932 |  | Kilogram | Mile
Heavy Duty Vehicle - Articulated - Gasoline - Year 1997 | US | 0.0924 | Gram | Mile | 0.1726 | Gram | Mile |  | Road | 5.9 | Mile | US Gallon | Gasoline/Petrol | 1.4932 |  | Kilogram | Mile
Heavy Duty Vehicle - Articulated - Gasoline - Year 1998 | US | 0.0641 | Gram | Mile | 0.1693 | Gram | Mile |  | Road | 5.9 | Mile | US Gallon | Gasoline/Petrol | 1.4932 |  | Kilogram | Mile
Heavy Duty Vehicle - Articulated - Gasoline - Year 1999 | US | 0.0578 | Gram | Mile | 0.1435 | Gram | Mile |  | Road | 5.9 | Mile | US Gallon | Gasoline/Petrol | 1.4932 |  | Kilogram | Mile
Heavy Duty Vehicle - Articulated - Gasoline - Year 2000 | US | 0.0493 | Gram | Mile | 0.1092 | Gram | Mile |  | Road | 5.9 | Mile | US Gallon | Gasoline/Petrol | 1.4932 |  | Kilogram | Mile
Heavy Duty Vehicle - Articulated - Gasoline - Year 2001 | US | 0.0528 | Gram | Mile | 0.1235 | Gram | Mile |  | Road | 5.9 | Mile | US Gallon | Gasoline/Petrol | 1.4932 |  | Kilogram | Mile
Heavy Duty Vehicle - Articulated - Gasoline - Year 2002 | US | 0.0546 | Gram | Mile | 0.1307 | Gram | Mile |  | Road | 5.9 | Mile | US Gallon | Gasoline/Petrol | 1.4932 |  | Kilogram | Mile
Heavy Duty Vehicle - Articulated - Gasoline - Year 2003 | US | 0.0533 | Gram | Mile | 0.124 | Gram | Mile |  | Road | 5.9 | Mile | US Gallon | Gasoline/Petrol | 1.4932 |  | Kilogram | Mile
Heavy Duty Vehicle - Articulated - Gasoline - Year 2004 | US | 0.0341 | Gram | Mile | 0.0285 | Gram | Mile |  | Road | 5.9 | Mile | US Gallon | Gasoline/Petrol | 1.4932 |  | Kilogram | Mile
Heavy Duty Vehicle - Articulated - Gasoline - Year 2005-present | US | 0.0326 | Gram | Mile | 0.0177 | Gram | Mile |  | Road | 5.9 | Mile | US Gallon | Gasoline/Petrol | 1.4932 |  | Kilogram | Mile
Heavy Duty Vehicle - Articulated - Diesel - Year 1960-present | US | 0.0051 | Gram | Mile | 0.0048 | Gram | Mile |  | Road | 5.9 | Mile | US Gallon | On-Road Diesel Fuel | 1.7203 |  | Kilogram | Mile
Heavy Duty Vehicle - Articulated - CNG | US | 1.966 | Gram | Mile | 0.175 | Gram | Mile |  | Road | 5.9 | Mile | US Gallon | CNG
Heavy Duty Vehicle - Articulated - LNG | US | 1.966 | Gram | Mile | 0.175 | Gram | Mile |  | Road | 5.9 | Mile | US Gallon | LNG | 0.75593 |  | Kilogram | Mile
Heavy Duty Vehicle - Articulated - LPG | US | 0.066 | Gram | Mile | 0.175 | Gram | Mile |  | Road | 5.9 | Mile | US Gallon | LPG | 0.98136 |  | Kilogram | Mile
Heavy Duty Vehicle - Articulated - Ethanol | US | 0.197 | Gram | Mile | 0.175 | Gram | Mile |  | Road | 5.9 | Mile | US Gallon | Ethanol |  | 0.94237 | Kilogram | Mile
Heavy Duty Vehicle - Articulated - Fuel Unknown | US | 0.021 | Gram | Mile | 0.017 | Gram | Mile |  | Road | 5.9 | Mile | US Gallon
Motorbike - Non-Catalyst Control | US | 0.0672 | Gram | Mile | 0.0069 | Gram | Mile |  | Road | 50 | Mile | US Gallon | On-Road Diesel Fuel | 0.203 |  | Kilogram | Mile
Motorbike - Uncontrolled | US | 0.0899 | Gram | Mile | 0.0087 | Gram | Mile |  | Road | 50 | Mile | US Gallon | On-Road Diesel Fuel | 0.203 |  | Kilogram | Mile
Motorbike - Control Unknown | US | 0.07 | Gram | Mile | 0.007 | Gram | Mile |  | Road | 50 | Mile | US Gallon | On-Road Diesel Fuel | 0.203 |  | Kilogram | Mile
CO2 Emission Factors for UK by Vehicle Distance
Vehicle and Fuel and Engine Size | Region | CO2 | CO2 - Biomass Fuel | CO2 Unit - Numerator | CO2 Unit - Denominator | CH4 | CH4 Unit - Numerator | CH4 Unit - Denominator | N2O | N2O Unit - Numerator | N2O Unit - Denominator | Default Scope | Mode of Transport
Passenger Car - Petrol - Engine Size <1.4 liter | UK | 0.17297 |  | Kilogram | Kilometer | [7 empty] | Road
Passenger Car - Petrol - Engine Size 1.4 - 2.0 liters | UK | 0.21486 |  | Kilogram | Kilometer | [7 empty] | Road
Passenger Car - Petrol - Engine Size >2.0 liters | UK | 0.29937 |  | Kilogram | Kilometer | [7 empty] | Road
Passenger Car - Petrol - Engine Size Unknown | UK | 0.21071 |  | Kilogram | Kilometer | [7 empty] | Road
Passenger Car - Diesel - Engine Size <1.7 liter | UK | 0.14518 |  | Kilogram | Kilometer | [7 empty] | Road
Passenger Car - Diesel - Engine Size 1.7 - 2.0 liters | UK | 0.18097 |  | Kilogram | Kilometer | [7 empty] | Road
Passenger Car - Diesel - Engine Size >2.0 liters | UK | 0.24546 |  | Kilogram | Kilometer | [7 empty] | Road
Passenger Car - Diesel - Engine Size Unknown | UK | 0.19495 |  | Kilogram | Kilometer | [7 empty] | Road
Passenger Car - Hybrid - Engine Size 1.4 - 2.0 liters | UK | 0.11914 |  | Kilogram | Kilometer | [7 empty] | Road
Passenger Car - Hybrid - Engine Size >2.0 liters | UK | 0.21726 |  | Kilogram | Kilometer | [7 empty] | Road
Passenger Car - Hybrid - Engine Size Unknown | UK | 0.1647 |  | Kilogram | Kilometer | [7 empty] | Road
Passenger Car - LPG - Engine Size average | UK | 0.21419 |  | Kilogram | Kilometer | [7 empty] | Road
Passenger Car - LPG - Engine Size medium | UK | 0.19337 |  | Kilogram | Kilometer | [7 empty] | Road
Passenger Car - LPG - Engine Size large | UK | 0.26943 |  | Kilogram | Kilometer | [7 empty] | Road
Passenger Car - CNG - Engine Size 1.4 - 2.0 liters | UK | 0.19337 |  | Kilogram | Kilometer | [7 empty] | Road
Passenger Car - CNG - Engine Size >2.0 liters | UK | 0.26943 |  | Kilogram | Kilometer | [7 empty] | Road
Passenger Car - CNG - Engine Size Unknown | UK | 0.21419 |  | Kilogram | Kilometer | [7 empty] | Road
Light Goods Vehicle (e.g. Van) - Petrol - Engine Size ≤1.25 tonnes | UK | 0.19407 |  | Kilogram | Kilometer | [7 empty] | Road
Light Goods Vehicle (e.g. Van) - Diesel - Engine Size ≤3.5 tonnes | UK | 0.2508 |  | Kilogram | Kilometer | [7 empty] | Road
Light Goods Vehicle (e.g. Van) - LPG - Engine Size ≤3.5 tonnes | UK | 0.26334 |  | Kilogram | Kilometer | [7 empty] | Road
Light Goods Vehicle (e.g. Van) - CNG - Engine Size ≤3.5 tonnes | UK | 0.23826 |  | Kilogram | Kilometer | [7 empty] | Road
Light Goods Vehicle (e.g. Van) - Fuel Unknown | UK | 0.25016 |  | Kilogram | Kilometer | [7 empty] | Road
Motorbike - Engine Size ≤125 cc | UK | 0.08499 |  | Kilogram | Kilometer | [7 empty] | Road
Motorbike - Engine Size >125 and ≤500 cc | UK | 0.10316 |  | Kilogram | Kilometer | [7 empty] | Road
Motorbike - Engine Size >500 cc | UK | 0.13724 |  | Kilogram | Kilometer | [7 empty] | Road
Motorbike - Engine Size Unknown | UK | 0.11606 |  | Kilogram | Kilometer | [7 empty] | Road
HGV - Rigid - Engine Size 3.5 - 7.5 tonnes - 0% Weight Laden | UK | 0.52763 |  | Kilogram | Kilometer | [7 empty] | Road
HGV - Rigid - Engine Size 3.5 - 7.5 tonnes - 50% Weight Laden | UK | 0.57351 |  | Kilogram | Kilometer | [7 empty] | Road
HGV - Rigid - Engine Size 3.5 - 7.5 tonnes - 100% Weight Laden | UK | 0.61939 |  | Kilogram | Kilometer | [7 empty] | Road
HGV - Rigid - Engine Size 3.5 - 7.5 tonnes - Default 41% Weight Laden | UK | 0.56525 |  | Kilogram | Kilometer | [7 empty] | Road
HGV - Rigid - Engine Size 7.5 - 17 tonnes - 0% Weight Laden | UK | 0.67125 |  | Kilogram | Kilometer | [7 empty] | Road
HGV - Rigid - Engine Size 7.5 - 17 tonnes - 50% Weight Laden | UK | 0.76714 |  | Kilogram | Kilometer | [7 empty] | Road
HGV - Rigid - Engine Size 7.5 - 17 tonnes - 100% Weight Laden | UK | 0.86303 |  | Kilogram | Kilometer | [7 empty] | Road
HGV - Rigid - Engine Size 7.5 - 17 tonnes - Default 41% Weight Laden | UK | 0.74988 |  | Kilogram | Kilometer | [7 empty] | Road
HGV - Rigid - Engine Size >17 tonnes - 0% Weight Laden | UK | 0.79814 |  | Kilogram | Kilometer | [7 empty] | Road
HGV - Rigid - Engine Size >17 tonnes - 50% Weight Laden | UK | 0.97334 |  | Kilogram | Kilometer | [7 empty] | Road
HGV - Rigid - Engine Size >17 tonnes - 100% Weight Laden | UK | 1.1485 |  | Kilogram | Kilometer | [7 empty] | Road
HGV - Rigid - Engine Size >17 tonnes - Default 53% Weight Laden | UK | 0.98379 |  | Kilogram | Kilometer | [7 empty] | Road
HGV - Rigid - Engine Size Unknown - % Weight Laden | UK | 0.82903 |  | Kilogram | Kilometer | [7 empty] | Road
HGV - Articulated - Engine Size 3.5 - 33 tonnes - 0% Weight Laden | UK | 0.69214 |  | Kilogram | Kilometer | [7 empty] | Road
HGV - Articulated - Engine Size 3.5 - 33 tonnes - 50% Weight Laden | UK | 0.86518 |  | Kilogram | Kilometer | [7 empty] | Road
HGV - Articulated - Engine Size 3.5 - 33 tonnes - 100% Weight Laden | UK | 1.0382 |  | Kilogram | Kilometer | [7 empty] | Road
HGV - Articulated - Engine Size 3.5 - 33 tonnes - Default 45% Weight Laden | UK | 0.84788 |  | Kilogram | Kilometer | [7 empty] | Road
HGV - Articulated - Engine Size >33 tonnes - 0% Weight Laden | UK | 0.69793 |  | Kilogram | Kilometer | [7 empty] | Road
HGV - Articulated - Engine Size >33 tonnes - 50% Weight Laden | UK | 0.93057 |  | Kilogram | Kilometer | [7 empty] | Road
HGV - Articulated - Engine Size >33 tonnes - 100% Weight Laden | UK | 1.1632 |  | Kilogram | Kilometer | [7 empty] | Road
HGV - Articulated - Engine Size >33 tonnes - Default 61% Weight Laden | UK | 0.98175 |  | Kilogram | Kilometer | [7 empty] | Road
HGV - Articulated - Engine Size Unknown | UK | 0.969 |  | Kilogram | Kilometer | [7 empty] | Road
HGV - Type Unknown | UK | 0.89522 |  | Kilogram | Kilometer | [7 empty] | Road
Note on K4: Based on MPG data from Table 5 (On Road Travel - US CH4/N2O factors)
Note on K5: Based on MPG data from Table 5 (On Road Travel - US CH4/N2O factors)
Note on P5: Derived by dividing the Fuel Use emission factors (from IPCC) by the MPG (from Table 5)
Note on K6: Based on MPG data from Table 5 (On Road Travel - US CH4/N2O factors)
Note on O6: Derived by dividing the Fuel Use emission factors (from IPCC) by the MPG (from Table 5)
Note on K7: Based on MPG data from Table 5 (On Road Travel - US CH4/N2O factors)
Note on O7: Derived by dividing the Fuel Use emission factors (from IPCC) by the MPG (from Table 5)
Note on K8: Based on MPG data from Table 5 (On Road Travel - US CH4/N2O factors)
Note on O8: Derived by dividing the Fuel Use emission factors (from IPCC) by the MPG (from Table 5)
Note on K9: Based on MPG data from Table 5 (On Road Travel - US CH4/N2O factors)
Note on O9: Derived by dividing the Fuel Use emission factors (from IPCC) by the MPG (from Table 5)
Note on K10: Based on MPG data from Table 5 (On Road Travel - US CH4/N2O factors)
Note on O10: Derived by dividing the Fuel Use emission factors (from IPCC) by the MPG (from Table 5)
Note on K11: Based on MPG data from Table 5 (On Road Travel - US CH4/N2O factors)
Note on O11: Derived by dividing the Fuel Use emission factors (from IPCC) by the MPG (from Table 5)
Note on K12: Based on MPG data from Table 5 (On Road Travel - US CH4/N2O factors)
Note on O12: Derived by dividing the Fuel Use emission factors (from IPCC) by the MPG (from Table 5)
Note on K13: Based on MPG data from Table 5 (On Road Travel - US CH4/N2O factors)
Note on O13: Derived by dividing the Fuel Use emission factors (from IPCC) by the MPG (from Table 5)
Note on K14: Based on MPG data from Table 5 (On Road Travel - US CH4/N2O factors)
Note on O14: Derived by dividing the Fuel Use emission factors (from IPCC) by the MPG (from Table 5)
Note on K15: Based on MPG data from Table 5 (On Road Travel - US CH4/N2O factors)
Note on O15: Derived by dividing the Fuel Use emission factors (from IPCC) by the MPG (from Table 5)
Note on K16: Based on MPG data from Table 5 (On Road Travel - US CH4/N2O factors)
Note on O16: Derived by dividing the Fuel Use emission factors (from IPCC) by the MPG (from Table 5)
Note on K17: Based on MPG data from Table 5 (On Road Travel - US CH4/N2O factors)
Note on O17: Derived by dividing the Fuel Use emission factors (from IPCC) by the MPG (from Table 5)
Note on K18: Based on MPG data from Table 5 (On Road Travel - US CH4/N2O factors)
Note on O18: Derived by dividing the Fuel Use emission factors (from IPCC) by the MPG (from Table 5)
Note on K19: Based on MPG data from Table 5 (On Road Travel - US CH4/N2O factors)
Note on O19: Derived by dividing the Fuel Use emission factors (from IPCC) by the MPG (from Table 5)
Note on K20: Based on MPG data from Table 5 (On Road Travel - US CH4/N2O factors)
Note on O20: Derived by dividing the Fuel Use emission factors (from IPCC) by the MPG (from Table 5)
Note on K21: Based on MPG data from Table 5 (On Road Travel - US CH4/N2O factors)
Note on O21: Derived by dividing the Fuel Use emission factors (from IPCC) by the MPG (from Table 5)
Note on K22: Based on MPG data from Table 5 (On Road Travel - US CH4/N2O factors)
Note on O22: Derived by dividing the Fuel Use emission factors (from IPCC) by the MPG (from Table 5)
Note on K23: Based on MPG data from Table 5 (On Road Travel - US CH4/N2O factors)
Note on K24: Based on MPG data from Table 5 (On Road Travel - US CH4/N2O factors)
Note on K25: Based on MPG data from Table 5 (On Road Travel - US CH4/N2O factors)
Note on O25: Derived by dividing the Fuel Use emission factors (from IPCC) by the MPG (from Table 5)
Note on K26: Based on MPG data from Table 5 (On Road Travel - US CH4/N2O factors)
Note on P26: Derived by dividing the Fuel Use emission factors (from IPCC) by the MPG (from Table 5)
Note on K27: Based on MPG data from Table 5 (On Road Travel - US CH4/N2O factors)
Note on O27: Derived by dividing the Fuel Use emission factors (from IPCC) by the MPG (from Table 5)
Note on K28: Based on MPG data from Table 5 (On Road Travel - US CH4/N2O factors)
Note on O28: Derived by dividing the Fuel Use emission factors (from IPCC) by the MPG (from Table 5)
Note on K29: Based on MPG data from Table 5 (On Road Travel - US CH4/N2O factors)
Note on O29: Derived by dividing the Fuel Use emission factors (from IPCC) by the MPG (from Table 5)
Note on K30: Based on MPG data from Table 5 (On Road Travel - US CH4/N2O factors)
Note on O30: Derived by dividing the Fuel Use emission factors (from IPCC) by the MPG (from Table 5)
Note on K31: Based on MPG data from Table 5 (On Road Travel - US CH4/N2O factors)
Note on O31: Derived by dividing the Fuel Use emission factors (from IPCC) by the MPG (from Table 5)
Note on K32: Based on MPG data from Table 5 (On Road Travel - US CH4/N2O factors)
Note on O32: Derived by dividing the Fuel Use emission factors (from IPCC) by the MPG (from Table 5)
Note on K33: Based on MPG data from Table 5 (On Road Travel - US CH4/N2O factors)
Note on O33: Derived by dividing the Fuel Use emission factors (from IPCC) by the MPG (from Table 5)
Note on K34: Based on MPG data from Table 5 (On Road Travel - US CH4/N2O factors)
Note on O34: Derived by dividing the Fuel Use emission factors (from IPCC) by the MPG (from Table 5)
Note on K35: Based on MPG data from Table 5 (On Road Travel - US CH4/N2O factors)
Note on O35: Derived by dividing the Fuel Use emission factors (from IPCC) by the MPG (from Table 5)
Note on K36: Based on MPG data from Table 5 (On Road Travel - US CH4/N2O factors)
Note on O36: Derived by dividing the Fuel Use emission factors (from IPCC) by the MPG (from Table 5)
Note on K37: Based on MPG data from Table 5 (On Road Travel - US CH4/N2O factors)
Note on O37: Derived by dividing the Fuel Use emission factors (from IPCC) by the MPG (from Table 5)
Note on K38: Based on MPG data from Table 5 (On Road Travel - US CH4/N2O factors)
Note on O38: Derived by dividing the Fuel Use emission factors (from IPCC) by the MPG (from Table 5)
Note on K39: Based on MPG data from Table 5 (On Road Travel - US CH4/N2O factors)
Note on O39: Derived by dividing the Fuel Use emission factors (from IPCC) by the MPG (from Table 5)
Note on K40: Based on MPG data from Table 5 (On Road Travel - US CH4/N2O factors)
Note on O40: Derived by dividing the Fuel Use emission factors (from IPCC) by the MPG (from Table 5)
Note on K41: Based on MPG data from Table 5 (On Road Travel - US CH4/N2O factors)
Note on O41: Derived by dividing the Fuel Use emission factors (from IPCC) by the MPG (from Table 5)
Note on K42: Based on MPG data from Table 5 (On Road Travel - US CH4/N2O factors)
Note on O42: Derived by dividing the Fuel Use emission factors (from IPCC) by the MPG (from Table 5)
Note on K43: Based on MPG data from Table 5 (On Road Travel - US CH4/N2O factors)
Note on K44: Based on MPG data from Table 5 (On Road Travel - US CH4/N2O factors)
Note on O44: Derived by dividing the Fuel Use emission factors (from IPCC) by the MPG (from Table 5)
Note on K45: Based on MPG data from Table 5 (On Road Travel - US CH4/N2O factors)
Note on O45: Derived by dividing the Fuel Use emission factors (from IPCC) by the MPG (from Table 5)
Note on K46: Based on MPG data from Table 5 (On Road Travel - US CH4/N2O factors)
Note on O46: Derived by dividing the Fuel Use emission factors (from IPCC) by the MPG (from Table 5)
Note on K47: Based on MPG data from Table 5 (On Road Travel - US CH4/N2O factors)
Note on O47: Derived by dividing the Fuel Use emission factors (from IPCC) by the MPG (from Table 5)
Note on K48: Based on MPG data from Table 5 (On Road Travel - US CH4/N2O factors)
Note on O48: Derived by dividing the Fuel Use emission factors (from IPCC) by the MPG (from Table 5)
Note on K49: Based on MPG data from Table 5 (On Road Travel - US CH4/N2O factors)
Note on O49: Derived by dividing the Fuel Use emission factors (from IPCC) by the MPG (from Table 5)
Note on K50: Based on MPG data from Table 5 (On Road Travel - US CH4/N2O factors)
Note on O50: Derived by dividing the Fuel Use emission factors (from IPCC) by the MPG (from Table 5)
Note on K51: Based on MPG data from Table 5 (On Road Travel - US CH4/N2O factors)
Note on O51: Derived by dividing the Fuel Use emission factors (from IPCC) by the MPG (from Table 5)
Note on K52: Based on MPG data from Table 5 (On Road Travel - US CH4/N2O factors)
Note on O52: Derived by dividing the Fuel Use emission factors (from IPCC) by the MPG (from Table 5)
Note on K53: Based on MPG data from Table 5 (On Road Travel - US CH4/N2O factors)
Note on O53: Derived by dividing the Fuel Use emission factors (from IPCC) by the MPG (from Table 5)
Note on K54: Based on MPG data from Table 5 (On Road Travel - US CH4/N2O factors)
Note on O54: Derived by dividing the Fuel Use emission factors (from IPCC) by the MPG (from Table 5)
Note on K55: Based on MPG data from Table 5 (On Road Travel - US CH4/N2O factors)
Note on O55: Derived by dividing the Fuel Use emission factors (from IPCC) by the MPG (from Table 5)
Note on K56: Based on MPG data from Table 5 (On Road Travel - US CH4/N2O factors)
Note on O56: Derived by dividing the Fuel Use emission factors (from IPCC) by the MPG (from Table 5)
Note on K57: Based on MPG data from Table 5 (On Road Travel - US CH4/N2O factors)
Note on O57: Derived by dividing the Fuel Use emission factors (from IPCC) by the MPG (from Table 5)
Note on K58: Based on MPG data from Table 5 (On Road Travel - US CH4/N2O factors)
Note on O58: Derived by dividing the Fuel Use emission factors (from IPCC) by the MPG (from Table 5)
Note on K59: Based on MPG data from Table 5 (On Road Travel - US CH4/N2O factors)
Note on K60: Based on MPG data from Table 5 (On Road Travel - US CH4/N2O factors)
Note on O60: Derived by dividing the Fuel Use emission factors (from IPCC) by the MPG (from Table 5)
Note on K61: Based on MPG data from Table 5 (On Road Travel - US CH4/N2O factors)
Note on O61: Derived by dividing the Fuel Use emission factors (from IPCC) by the MPG (from Table 5)
Note on K62: Based on MPG data from Table 5 (On Road Travel - US CH4/N2O factors)
Note on P62: Derived by dividing the Fuel Use emission factors (from IPCC) by the MPG (from Table 5)
Note on K63: Based on MPG data from Table 5 (On Road Travel - US CH4/N2O factors)
Note on K64: Based on MPG data from Table 5 (On Road Travel - US CH4/N2O factors)
Note on O64: Derived by dividing the Fuel Use emission factors (from IPCC) by the MPG (from Table 5)
Note on K65: Based on MPG data from Table 5 (On Road Travel - US CH4/N2O factors)
Note on O65: Derived by dividing the Fuel Use emission factors (from IPCC) by the MPG (from Table 5)
Note on K66: Based on MPG data from Table 5 (On Road Travel - US CH4/N2O factors)
Note on O66: Derived by dividing the Fuel Use emission factors (from IPCC) by the MPG (from Table 5)
Note on K67: Based on MPG data from Table 5 (On Road Travel - US CH4/N2O factors)
Note on O67: Derived by dividing the Fuel Use emission factors (from IPCC) by the MPG (from Table 5)
Note on K68: Based on MPG data from Table 5 (On Road Travel - US CH4/N2O factors)
Note on O68: Derived by dividing the Fuel Use emission factors (from IPCC) by the MPG (from Table 5)
Note on K69: Based on MPG data from Table 5 (On Road Travel - US CH4/N2O factors)
Note on O69: Derived by dividing the Fuel Use emission factors (from IPCC) by the MPG (from Table 5)
Note on K70: Based on MPG data from Table 5 (On Road Travel - US CH4/N2O factors)
Note on O70: Derived by dividing the Fuel Use emission factors (from IPCC) by the MPG (from Table 5)
Note on K71: Based on MPG data from Table 5 (On Road Travel - US CH4/N2O factors)
Note on O71: Derived by dividing the Fuel Use emission factors (from IPCC) by the MPG (from Table 5)
Note on K72: Based on MPG data from Table 5 (On Road Travel - US CH4/N2O factors)
Note on O72: Derived by dividing the Fuel Use emission factors (from IPCC) by the MPG (from Table 5)
Note on K73: Based on MPG data from Table 5 (On Road Travel - US CH4/N2O factors)
Note on O73: Derived by dividing the Fuel Use emission factors (from IPCC) by the MPG (from Table 5)
Note on K74: Based on MPG data from Table 5 (On Road Travel - US CH4/N2O factors)
Note on O74: Derived by dividing the Fuel Use emission factors (from IPCC) by the MPG (from Table 5)
Note on K75: Based on MPG data from Table 5 (On Road Travel - US CH4/N2O factors)
Note on O75: Derived by dividing the Fuel Use emission factors (from IPCC) by the MPG (from Table 5)
Note on K76: Based on MPG data from Table 5 (On Road Travel - US CH4/N2O factors)
Note on O76: Derived by dividing the Fuel Use emission factors (from IPCC) by the MPG (from Table 5)
Note on K77: Based on MPG data from Table 5 (On Road Travel - US CH4/N2O factors)
Note on O77: Derived by dividing the Fuel Use emission factors (from IPCC) by the MPG (from Table 5)
Note on K78: Based on MPG data from Table 5 (On Road Travel - US CH4/N2O factors)
Note on O78: Derived by dividing the Fuel Use emission factors (from IPCC) by the MPG (from Table 5)
Note on K79: Based on MPG data from Table 5 (On Road Travel - US CH4/N2O factors)
Note on K80: Based on MPG data from Table 5 (On Road Travel - US CH4/N2O factors)
Note on O80: Derived by dividing the Fuel Use emission factors (from IPCC) by the MPG (from Table 5)
Note on K81: Based on MPG data from Table 5 (On Road Travel - US CH4/N2O factors)
Note on O81: Derived by dividing the Fuel Use emission factors (from IPCC) by the MPG (from Table 5)
Note on K82: Based on MPG data from Table 5 (On Road Travel - US CH4/N2O factors)
Note on P82: Derived by dividing the Fuel Use emission factors (from IPCC) by the MPG (from Table 5)
Note on K83: Based on MPG data from Table 5 (On Road Travel - US CH4/N2O factors)
Note on K84: Based on MPG data from Table 5 (On Road Travel - US CH4/N2O factors)
Note on O84: Derived by dividing the Fuel Use emission factors (from IPCC) by the MPG (from Table 5)
Note on K85: Based on MPG data from Table 5 (On Road Travel - US CH4/N2O factors)
Note on O85: Derived by dividing the Fuel Use emission factors (from IPCC) by the MPG (from Table 5)
Note on K86: Based on MPG data from Table 5 (On Road Travel - US CH4/N2O factors)
Note on O86: Derived by dividing the Fuel Use emission factors (from IPCC) by the MPG (from Table 5)
Note on C87: bulldog: From Table A-7, p25 of the US EPA guidance 'Direct emissions from mobile combustion sources'
Note on F87: From Table A-7, p25 of the US EPA guidance 'Direct emissions from mobile combustion sources'
Note on K87: Based on MPG data from Table 5 (On Road Travel - US CH4/N2O factors)
Note on C88: From Table A-7, p25 of the US EPA guidance 'Direct emissions from mobile combustion sources'
Note on F88: From Table A-7, p25 of the US EPA guidance 'Direct emissions from mobile combustion sources'
Note on K88: Based on MPG data from Table 5 (On Road Travel - US CH4/N2O factors)
Note on P88: Derived by dividing the Fuel Use emission factors (from Table 1) by the MPG (from Table 5)
Note on C89: Based on Table 5 (On Road Travel - US CH4/N2O factors)
Note on F89: Based on Table 5 (On Road Travel - US CH4/N2O factors)
Note on K89: Based on MPG data from Table 5 (On Road Travel - US CH4/N2O factors)
Note on O89: Derived by dividing the Fuel Use emission factors (from Table 1) by the MPG (from Table 5)
Note on F90: Table 6, US EPA guidance on "Optional Emissions….". Assumed medium and heavy duty truck
Note on K90: Based on MPG data from Table 5 (On Road Travel - US CH4/N2O factors)
Note on O90: Derived by dividing the Fuel Use emission factors (from Table 1) by the MPG (from Table 5)
Note on C91: bulldog: US EPA guidance on "Direct Emissions from Mobile Combustion Sources", Table 3
Note on F91: bulldog: US EPA guidance on "Direct Emissions from Mobile Combustion Sources", Table 3
Note on K91: Based on MPG data from Table 5 (On Road Travel - US CH4/N2O factors)
Note on O91: Derived by dividing the Fuel Use emission factors (from Table 1) by the MPG (from Table 5)
Note on C92: bulldog: US EPA guidance on "Direct Emissions from Mobile Combustion Sources", Table 3
Note on F92: bulldog: US EPA guidance on "Direct Emissions from Mobile Combustion Sources", Table 3
Note on K92: Based on MPG data from Table 5 (On Road Travel - US CH4/N2O factors)
Note on O92: Derived by dividing the Fuel Use emission factors (from Table 1) by the MPG (from Table 5)
Note on C93: bulldog: US EPA guidance on "Direct Emissions from Mobile Combustion Sources", Table 3
Note on F93: bulldog: US EPA guidance on "Direct Emissions from Mobile Combustion Sources", Table 3
Note on K93: Based on MPG data from Table 5 (On Road Travel - US CH4/N2O factors)
Note on O93: Derived by dividing the Fuel Use emission factors (from Table 1) by the MPG (from Table 5)
Note on C94: bulldog: US EPA guidance on "Direct Emissions from Mobile Combustion Sources", Table 3
Note on F94: bulldog: US EPA guidance on "Direct Emissions from Mobile Combustion Sources", Table 3
Note on K94: Based on MPG data from Table 5 (On Road Travel - US CH4/N2O factors)
Note on O94: Derived by dividing the Fuel Use emission factors (from Table 1) by the MPG (from Table 5)
Note on C95: bulldog: US EPA guidance on "Direct Emissions from Mobile Combustion Sources", Table 3
Note on F95: bulldog: US EPA guidance on "Direct Emissions from Mobile Combustion Sources", Table 3
Note on K95: Based on MPG data from Table 5 (On Road Travel - US CH4/N2O factors)
Note on O95: Derived by dividing the Fuel Use emission factors (from Table 1) by the MPG (from Table 5)
Note on C96: bulldog: US EPA guidance on "Direct Emissions from Mobile Combustion Sources", Table 3
Note on F96: bulldog: US EPA guidance on "Direct Emissions from Mobile Combustion Sources", Table 3
Note on K96: Based on MPG data from Table 5 (On Road Travel - US CH4/N2O factors)
Note on O96: Derived by dividing the Fuel Use emission factors (from Table 1) by the MPG (from Table 5)
Note on C97: bulldog: US EPA guidance on "Direct Emissions from Mobile Combustion Sources", Table 3
Note on F97: bulldog: US EPA guidance on "Direct Emissions from Mobile Combustion Sources", Table 3
Note on K97: Based on MPG data from Table 5 (On Road Travel - US CH4/N2O factors)
Note on O97: Derived by dividing the Fuel Use emission factors (from Table 1) by the MPG (from Table 5)
Note on C98: bulldog: US EPA guidance on "Direct Emissions from Mobile Combustion Sources", Table 3
Note on F98: bulldog: US EPA guidance on "Direct Emissions from Mobile Combustion Sources", Table 3
Note on K98: Based on MPG data from Table 5 (On Road Travel - US CH4/N2O factors)
Note on O98: Derived by dividing the Fuel Use emission factors (from Table 1) by the MPG (from Table 5)
Note on C99: bulldog: US EPA guidance on "Direct Emissions from Mobile Combustion Sources", Table 3
Note on F99: bulldog: US EPA guidance on "Direct Emissions from Mobile Combustion Sources", Table 3
Note on K99: Based on MPG data from Table 5 (On Road Travel - US CH4/N2O factors)
Note on O99: Derived by dividing the Fuel Use emission factors (from Table 1) by the MPG (from Table 5)
Note on C100: bulldog: US EPA guidance on "Direct Emissions from Mobile Combustion Sources", Table 3
Note on F100: bulldog: US EPA guidance on "Direct Emissions from Mobile Combustion Sources", Table 3
Note on K100: Based on MPG data from Table 5 (On Road Travel - US CH4/N2O factors)
Note on O100: Derived by dividing the Fuel Use emission factors (from Table 1) by the MPG (from Table 5)
Note on C101: bulldog: US EPA guidance on "Direct Emissions from Mobile Combustion Sources", Table 3
Note on F101: bulldog: US EPA guidance on "Direct Emissions from Mobile Combustion Sources", Table 3
Note on K101: Based on MPG data from Table 5 (On Road Travel - US CH4/N2O factors)
Note on O101: Derived by dividing the Fuel Use emission factors (from Table 1) by the MPG (from Table 5)
Note on C102: bulldog: US EPA guidance on "Direct Emissions from Mobile Combustion Sources", Table 3
Note on F102: bulldog: US EPA guidance on "Direct Emissions from Mobile Combustion Sources", Table 3
Note on K102: Based on MPG data from Table 5 (On Road Travel - US CH4/N2O factors)
Note on O102: Derived by dividing the Fuel Use emission factors (from Table 1) by the MPG (from Table 5)
Note on C103: bulldog: US EPA guidance on "Direct Emissions from Mobile Combustion Sources", Table 3
Note on F103: bulldog: US EPA guidance on "Direct Emissions from Mobile Combustion Sources", Table 3
Note on K103: Based on MPG data from Table 5 (On Road Travel - US CH4/N2O factors)
Note on O103: Derived by dividing the Fuel Use emission factors (from Table 1) by the MPG (from Table 5)
Note on C104: bulldog: US EPA guidance on "Direct Emissions from Mobile Combustion Sources", Table 3
Note on F104: bulldog: US EPA guidance on "Direct Emissions from Mobile Combustion Sources", Table 3
Note on K104: Based on MPG data from Table 5 (On Road Travel - US CH4/N2O factors)
Note on O104: Derived by dividing the Fuel Use emission factors (from Table 1) by the MPG (from Table 5)
Note on C105: bulldog: US EPA guidance on "Direct Emissions from Mobile Combustion Sources", Table 3
Note on F105: bulldog: US EPA guidance on "Direct Emissions from Mobile Combustion Sources", Table 3
Note on K105: Based on MPG data from Table 5 (On Road Travel - US CH4/N2O factors)
Note on O105: Derived by dividing the Fuel Use emission factors (from Table 1) by the MPG (from Table 5)
Note on C106: bulldog: US EPA guidance on "Optional emisisons from …", Table 5.
Note on F106: US EPA guidance on "Optional emisisons from …", Table 5.
Note on K106: US EPA guidance on "Optional emisisons from …", Table 5.
Note on C107: bulldog: Table A-7, US EPA guidance "Direct emissions from mobile combustion sources"
Note on F107: bulldog: Table A-7, US EPA guidance "Direct emissions from mobile combustion sources"
Note on K107: Based on MPG data from Table 5 (On Road Travel - US CH4/N2O factors)
Note on C108: bulldog: Table A-7, US EPA guidance "Direct emissions from mobile combustion sources"
Note on F108: bulldog: Table A-7, US EPA guidance "Direct emissions from mobile combustion sources"
Note on K108: Based on MPG data from Table 5 (On Road Travel - US CH4/N2O factors)
Note on O108: Derived by dividing the Fuel Use emission factors (from Table 1) by the MPG (from Table 5)
Note on C109: bulldog: Table A-7, US EPA guidance "Direct emissions from mobile combustion sources"
Note on F109: bulldog: Table A-7, US EPA guidance "Direct emissions from mobile combustion sources"
Note on K109: Based on MPG data from Table 5 (On Road Travel - US CH4/N2O factors)
Note on P109: Derived by dividing the Fuel Use emission factors (from Table 1) by the MPG (from Table 5)
Note on C110: bulldog: US EPA guidance on "Direct Emissions from Mobile Combustion Sources", Table 3
Note on F110: bulldog: US EPA guidance on "Direct Emissions from Mobile Combustion Sources", Table 3
Note on K110: Based on MPG data from Table 5 (On Road Travel - US CH4/N2O factors)
Note on O110: Derived by dividing the Fuel Use emission factors (from Table 1) by the MPG (from Table 5)
Note on C111: bulldog: US EPA guidance on "Direct Emissions from Mobile Combustion Sources", Table 3
Note on F111: bulldog: US EPA guidance on "Direct Emissions from Mobile Combustion Sources", Table 3
Note on K111: Based on MPG data from Table 5 (On Road Travel - US CH4/N2O factors)
Note on O111: Derived by dividing the Fuel Use emission factors (from Table 1) by the MPG (from Table 5)
Note on C112: bulldog: US EPA guidance on "Direct Emissions from Mobile Combustion Sources", Table 3
Note on F112: bulldog: US EPA guidance on "Direct Emissions from Mobile Combustion Sources", Table 3
Note on K112: Based on MPG data from Table 5 (On Road Travel - US CH4/N2O factors)
Note on O112: Derived by dividing the Fuel Use emission factors (from Table 1) by the MPG (from Table 5)
Note on C113: bulldog: US EPA guidance on "Direct Emissions from Mobile Combustion Sources", Table 3
Note on F113: bulldog: US EPA guidance on "Direct Emissions from Mobile Combustion Sources", Table 3
Note on K113: Based on MPG data from Table 5 (On Road Travel - US CH4/N2O factors)
Note on O113: Derived by dividing the Fuel Use emission factors (from Table 1) by the MPG (from Table 5)
Note on C114: bulldog: US EPA guidance on "Direct Emissions from Mobile Combustion Sources", Table 3
Note on F114: bulldog: US EPA guidance on "Direct Emissions from Mobile Combustion Sources", Table 3
Note on K114: Based on MPG data from Table 5 (On Road Travel - US CH4/N2O factors)
Note on O114: Derived by dividing the Fuel Use emission factors (from Table 1) by the MPG (from Table 5)
Note on C115: bulldog: US EPA guidance on "Direct Emissions from Mobile Combustion Sources", Table 3
Note on F115: bulldog: US EPA guidance on "Direct Emissions from Mobile Combustion Sources", Table 3
Note on K115: Based on MPG data from Table 5 (On Road Travel - US CH4/N2O factors)
Note on O115: Derived by dividing the Fuel Use emission factors (from Table 1) by the MPG (from Table 5)
Note on C116: bulldog: US EPA guidance on "Direct Emissions from Mobile Combustion Sources", Table 3
Note on F116: bulldog: US EPA guidance on "Direct Emissions from Mobile Combustion Sources", Table 3
Note on K116: Based on MPG data from Table 5 (On Road Travel - US CH4/N2O factors)
Note on O116: Derived by dividing the Fuel Use emission factors (from Table 1) by the MPG (from Table 5)
Note on C117: bulldog: US EPA guidance on "Direct Emissions from Mobile Combustion Sources", Table 3
Note on F117: bulldog: US EPA guidance on "Direct Emissions from Mobile Combustion Sources", Table 3
Note on K117: Based on MPG data from Table 5 (On Road Travel - US CH4/N2O factors)
Note on O117: Derived by dividing the Fuel Use emission factors (from Table 1) by the MPG (from Table 5)
Note on C118: bulldog: US EPA guidance on "Direct Emissions from Mobile Combustion Sources", Table 3
Note on F118: bulldog: US EPA guidance on "Direct Emissions from Mobile Combustion Sources", Table 3
Note on K118: Based on MPG data from Table 5 (On Road Travel - US CH4/N2O factors)
Note on O118: Derived by dividing the Fuel Use emission factors (from Table 1) by the MPG (from Table 5)
Note on C119: bulldog: US EPA guidance on "Direct Emissions from Mobile Combustion Sources", Table 3
Note on F119: bulldog: US EPA guidance on "Direct Emissions from Mobile Combustion Sources", Table 3
Note on K119: Based on MPG data from Table 5 (On Road Travel - US CH4/N2O factors)
Note on O119: Derived by dividing the Fuel Use emission factors (from Table 1) by the MPG (from Table 5)
Note on C120: bulldog: US EPA guidance on "Direct Emissions from Mobile Combustion Sources", Table 3
Note on F120: bulldog: US EPA guidance on "Direct Emissions from Mobile Combustion Sources", Table 3
Note on K120: Based on MPG data from Table 5 (On Road Travel - US CH4/N2O factors)
Note on O120: Derived by dividing the Fuel Use emission factors (from Table 1) by the MPG (from Table 5)
Note on C121: bulldog: US EPA guidance on "Direct Emissions from Mobile Combustion Sources", Table 3
Note on F121: bulldog: US EPA guidance on "Direct Emissions from Mobile Combustion Sources", Table 3
Note on K121: Based on MPG data from Table 5 (On Road Travel - US CH4/N2O factors)
Note on O121: Derived by dividing the Fuel Use emission factors (from Table 1) by the MPG (from Table 5)
Note on C122: bulldog: US EPA guidance on "Direct Emissions from Mobile Combustion Sources", Table 3
Note on F122: bulldog: US EPA guidance on "Direct Emissions from Mobile Combustion Sources", Table 3
Note on K122: Based on MPG data from Table 5 (On Road Travel - US CH4/N2O factors)
Note on O122: Derived by dividing the Fuel Use emission factors (from Table 1) by the MPG (from Table 5)
Note on C123: bulldog: US EPA guidance on "Direct Emissions from Mobile Combustion Sources", Table 3
Note on F123: bulldog: US EPA guidance on "Direct Emissions from Mobile Combustion Sources", Table 3
Note on K123: Based on MPG data from Table 5 (On Road Travel - US CH4/N2O factors)
Note on O123: Derived by dividing the Fuel Use emission factors (from Table 1) by the MPG (from Table 5)
Note on C124: bulldog: US EPA guidance on "Direct Emissions from Mobile Combustion Sources", Table 3
Note on F124: bulldog: US EPA guidance on "Direct Emissions from Mobile Combustion Sources", Table 3
Note on K124: Based on MPG data from Table 5 (On Road Travel - US CH4/N2O factors)
Note on O124: Derived by dividing the Fuel Use emission factors (from Table 1) by the MPG (from Table 5)
Note on C125: bulldog: US EPA guidance on "Direct Emissions from Mobile Combustion Sources", Table 3
Note on F125: bulldog: US EPA guidance on "Direct Emissions from Mobile Combustion Sources", Table 3
Note on K125: Based on MPG data from Table 5 (On Road Travel - US CH4/N2O factors)
Note on O125: Derived by dividing the Fuel Use emission factors (from Table 1) by the MPG (from Table 5)
Note on C126: bulldog: US EPA guidance on "Optional emisisons from …", Table 5.
Note on F126: US EPA guidance on "Optional emisisons from …", Table 5.
Note on K126: US EPA guidance on "Optional emisisons from …", Table 5.
Note on C127: bulldog: US EPA guidance on "Direct Emissions from Mobile Combustion Sources", Table 3
Note on F127: bulldog: US EPA guidance on "Direct Emissions from Mobile Combustion Sources", Table 3
Note on K127: Based on MPG data from Table 5 (On Road Travel - US CH4/N2O factors)
Note on O127: Derived by dividing the Fuel Use emission factors (from Table 1) by the MPG (from Table 5)
Note on C128: bulldog: US EPA guidance on "Direct Emissions from Mobile Combustion Sources", Table 3
Note on F128: bulldog: US EPA guidance on "Direct Emissions from Mobile Combustion Sources", Table 3
Note on K128: Based on MPG data from Table 5 (On Road Travel - US CH4/N2O factors)
Note on O128: Derived by dividing the Fuel Use emission factors (from Table 1) by the MPG (from Table 5)
Note on C129: bulldog: US EPA guidance on "Direct Emissions from Mobile Combustion Sources", Table 3
Note on F129: bulldog: US EPA guidance on "Direct Emissions from Mobile Combustion Sources", Table 3
Note on K129: Based on MPG data from Table 5 (On Road Travel - US CH4/N2O factors)
Note on O129: Derived by dividing the Fuel Use emission factors (from Table 1) by the MPG (from Table 5)
Note on C130: bulldog: US EPA guidance on "Direct Emissions from Mobile Combustion Sources", Table 3
Note on F130: bulldog: US EPA guidance on "Direct Emissions from Mobile Combustion Sources", Table 3
Note on K130: Based on MPG data from Table 5 (On Road Travel - US CH4/N2O factors)
Note on O130: Derived by dividing the Fuel Use emission factors (from Table 1) by the MPG (from Table 5)
Note on C131: bulldog: US EPA guidance on "Direct Emissions from Mobile Combustion Sources", Table 3
Note on F131: bulldog: US EPA guidance on "Direct Emissions from Mobile Combustion Sources", Table 3
Note on K131: Based on MPG data from Table 5 (On Road Travel - US CH4/N2O factors)
Note on O131: Derived by dividing the Fuel Use emission factors (from Table 1) by the MPG (from Table 5)
Note on C132: bulldog: US EPA guidance on "Direct Emissions from Mobile Combustion Sources", Table 3
Note on F132: bulldog: US EPA guidance on "Direct Emissions from Mobile Combustion Sources", Table 3
Note on K132: Based on MPG data from Table 5 (On Road Travel - US CH4/N2O factors)
Note on O132: Derived by dividing the Fuel Use emission factors (from Table 1) by the MPG (from Table 5)
Note on C133: bulldog: US EPA guidance on "Direct Emissions from Mobile Combustion Sources", Table 3
Note on F133: bulldog: US EPA guidance on "Direct Emissions from Mobile Combustion Sources", Table 3
Note on K133: Based on MPG data from Table 5 (On Road Travel - US CH4/N2O factors)
Note on O133: Derived by dividing the Fuel Use emission factors (from Table 1) by the MPG (from Table 5)
Note on C134: bulldog: US EPA guidance on "Direct Emissions from Mobile Combustion Sources", Table 3
Note on F134: bulldog: US EPA guidance on "Direct Emissions from Mobile Combustion Sources", Table 3
Note on K134: Based on MPG data from Table 5 (On Road Travel - US CH4/N2O factors)
Note on O134: Derived by dividing the Fuel Use emission factors (from Table 1) by the MPG (from Table 5)
Note on C135: bulldog: US EPA guidance on "Direct Emissions from Mobile Combustion Sources", Table 3
Note on F135: bulldog: US EPA guidance on "Direct Emissions from Mobile Combustion Sources", Table 3
Note on K135: Based on MPG data from Table 5 (On Road Travel - US CH4/N2O factors)
Note on O135: Derived by dividing the Fuel Use emission factors (from Table 1) by the MPG (from Table 5)
Note on C136: bulldog: US EPA guidance on "Direct Emissions from Mobile Combustion Sources", Table 3
Note on F136: bulldog: US EPA guidance on "Direct Emissions from Mobile Combustion Sources", Table 3
Note on K136: Based on MPG data from Table 5 (On Road Travel - US CH4/N2O factors)
Note on O136: Derived by dividing the Fuel Use emission factors (from Table 1) by the MPG (from Table 5)
Note on C137: bulldog: US EPA guidance on "Direct Emissions from Mobile Combustion Sources", Table 3
Note on F137: bulldog: US EPA guidance on "Direct Emissions from Mobile Combustion Sources", Table 3
Note on K137: Based on MPG data from Table 5 (On Road Travel - US CH4/N2O factors)
Note on O137: Derived by dividing the Fuel Use emission factors (from Table 1) by the MPG (from Table 5)
Note on C138: bulldog: US EPA guidance on "Direct Emissions from Mobile Combustion Sources", Table 3
Note on F138: bulldog: US EPA guidance on "Direct Emissions from Mobile Combustion Sources", Table 3
Note on K138: Based on MPG data from Table 5 (On Road Travel - US CH4/N2O factors)
Note on O138: Derived by dividing the Fuel Use emission factors (from Table 1) by the MPG (from Table 5)
Note on C139: bulldog: US EPA guidance on "Direct Emissions from Mobile Combustion Sources", Table 3
Note on F139: bulldog: US EPA guidance on "Direct Emissions from Mobile Combustion Sources", Table 3
Note on K139: Based on MPG data from Table 5 (On Road Travel - US CH4/N2O factors)
Note on O139: Derived by dividing the Fuel Use emission factors (from Table 1) by the MPG (from Table 5)
Note on C140: bulldog: US EPA guidance on "Direct Emissions from Mobile Combustion Sources", Table 3
Note on F140: bulldog: US EPA guidance on "Direct Emissions from Mobile Combustion Sources", Table 3
Note on K140: Based on MPG data from Table 5 (On Road Travel - US CH4/N2O factors)
Note on O140: Derived by dividing the Fuel Use emission factors (from Table 1) by the MPG (from Table 5)
Note on C141: bulldog: US EPA guidance on "Direct Emissions from Mobile Combustion Sources", Table 3
Note on F141: bulldog: US EPA guidance on "Direct Emissions from Mobile Combustion Sources", Table 3
Note on K141: Based on MPG data from Table 5 (On Road Travel - US CH4/N2O factors)
Note on O141: Derived by dividing the Fuel Use emission factors (from Table 1) by the MPG (from Table 5)
Note on C142: bulldog: Table A-7, US EPA guidance "Direct emissions from mobile combustion sources"
Note on F142: bulldog: Table A-7, US EPA guidance "Direct emissions from mobile combustion sources"
Note on K142: Based on MPG data from Table 5 (On Road Travel - US CH4/N2O factors)
Note on C143: bulldog: Table A-7, US EPA guidance "Direct emissions from mobile combustion sources"
Note on F143: bulldog: Table A-7, US EPA guidance "Direct emissions from mobile combustion sources"
Note on K143: Based on MPG data from Table 5 (On Road Travel - US CH4/N2O factors)
Note on O143: Derived by dividing the Fuel Use emission factors (from Table 1) by the MPG (from Table 5)
Note on C144: bulldog: Table A-7, US EPA guidance "Direct emissions from mobile combustion sources"
Note on F144: bulldog: Table A-7, US EPA guidance "Direct emissions from mobile combustion sources"
Note on K144: Based on MPG data from Table 5 (On Road Travel - US CH4/N2O factors)
Note on O144: Derived by dividing the Fuel Use emission factors (from Table 1) by the MPG (from Table 5)
Note on C145: bulldog: Table A-7, US EPA guidance "Direct emissions from mobile combustion sources"
Note on F145: bulldog: Table A-7, US EPA guidance "Direct emissions from mobile combustion sources"
Note on K145: Based on MPG data from Table 5 (On Road Travel - US CH4/N2O factors)
Note on P145: Derived by dividing the Fuel Use emission factors (from Table 1) by the MPG (from Table 5)
Note on C146: US EPA guidance on "Optional emisisons from …", Table 5.
Note on F146: US EPA guidance on "Optional emisisons from …", Table 5.
Note on K146: US EPA guidance on "Optional emisisons from …", Table 5.
Note on C147: bulldog: US EPA guidance on "Direct emissions from mobile combustion sources" Table 3
Note on F147: bulldog: US EPA guidance on "Direct emissions from mobile combustion sources" Table 3
Note on K147: Based on MPG data from Table 5 (On Road Travel - US CH4/N2O factors)
Note on O147: Derived by dividing the Fuel Use emission factors (from Table 1) by the MPG (from Table 5)
Note on C148: bulldog: US EPA guidance on "Direct emissions from mobile combustion sources" Table 3
Note on F148: bulldog: US EPA guidance on "Direct emissions from mobile combustion sources" Table 3
Note on K148: Based on MPG data from Table 5 (On Road Travel - US CH4/N2O factors)
Note on O148: Derived by dividing the Fuel Use emission factors (from Table 1) by the MPG (from Table 5)
Note on C149: bulldog: US EPA guidance on "Direct emissions from mobile combustion sources" Table 3
Note on F149: bulldog: US EPA guidance on "Direct emissions from mobile combustion sources" Table 3
Note on K149: Based on MPG data from Table 5 (On Road Travel - US CH4/N2O factors)
Note on O149: Derived by dividing the Fuel Use emission factors (from Table 1) by the MPG (from Table 5)
Note on C150: bulldog: US EPA guidance on "Direct emissions from mobile combustion sources" Table 3
Note on F150: bulldog: US EPA guidance on "Direct emissions from mobile combustion sources" Table 3
Note on K150: Based on MPG data from Table 5 (On Road Travel - US CH4/N2O factors)
Note on O150: Derived by dividing the Fuel Use emission factors (from Table 1) by the MPG (from Table 5)
Note on C151: bulldog: US EPA guidance on "Direct emissions from mobile combustion sources" Table 3
Note on F151: bulldog: US EPA guidance on "Direct emissions from mobile combustion sources" Table 3
Note on K151: Based on MPG data from Table 5 (On Road Travel - US CH4/N2O factors)
Note on O151: Derived by dividing the Fuel Use emission factors (from Table 1) by the MPG (from Table 5)
Note on C152: bulldog: US EPA guidance on "Direct emissions from mobile combustion sources" Table 3
Note on F152: bulldog: US EPA guidance on "Direct emissions from mobile combustion sources" Table 3
Note on K152: Based on MPG data from Table 5 (On Road Travel - US CH4/N2O factors)
Note on O152: Derived by dividing the Fuel Use emission factors (from Table 1) by the MPG (from Table 5)
Note on C153: bulldog: US EPA guidance on "Direct emissions from mobile combustion sources" Table 3
Note on F153: bulldog: US EPA guidance on "Direct emissions from mobile combustion sources" Table 3
Note on K153: Based on MPG data from Table 5 (On Road Travel - US CH4/N2O factors)
Note on O153: Derived by dividing the Fuel Use emission factors (from Table 1) by the MPG (from Table 5)
Note on C154: bulldog: US EPA guidance on "Direct emissions from mobile combustion sources" Table 3
Note on F154: bulldog: US EPA guidance on "Direct emissions from mobile combustion sources" Table 3
Note on K154: Based on MPG data from Table 5 (On Road Travel - US CH4/N2O factors)
Note on O154: Derived by dividing the Fuel Use emission factors (from Table 1) by the MPG (from Table 5)
Note on C155: bulldog: US EPA guidance on "Direct emissions from mobile combustion sources" Table 3
Note on F155: bulldog: US EPA guidance on "Direct emissions from mobile combustion sources" Table 3
Note on K155: Based on MPG data from Table 5 (On Road Travel - US CH4/N2O factors)
Note on O155: Derived by dividing the Fuel Use emission factors (from Table 1) by the MPG (from Table 5)
Note on C156: bulldog: US EPA guidance on "Direct emissions from mobile combustion sources" Table 3
Note on F156: bulldog: US EPA guidance on "Direct emissions from mobile combustion sources" Table 3
Note on K156: Based on MPG data from Table 5 (On Road Travel - US CH4/N2O factors)
Note on O156: Derived by dividing the Fuel Use emission factors (from Table 1) by the MPG (from Table 5)
Note on C157: bulldog: US EPA guidance on "Direct emissions from mobile combustion sources" Table 3
Note on F157: bulldog: US EPA guidance on "Direct emissions from mobile combustion sources" Table 3
Note on K157: Based on MPG data from Table 5 (On Road Travel - US CH4/N2O factors)
Note on O157: Derived by dividing the Fuel Use emission factors (from Table 1) by the MPG (from Table 5)
Note on C158: bulldog: US EPA guidance on "Direct emissions from mobile combustion sources" Table 3
Note on F158: bulldog: US EPA guidance on "Direct emissions from mobile combustion sources" Table 3
Note on K158: Based on MPG data from Table 5 (On Road Travel - US CH4/N2O factors)
Note on O158: Derived by dividing the Fuel Use emission factors (from Table 1) by the MPG (from Table 5)
Note on C159: bulldog: US EPA guidance on "Direct emissions from mobile combustion sources" Table 3
Note on F159: bulldog: US EPA guidance on "Direct emissions from mobile combustion sources" Table 3
Note on K159: Based on MPG data from Table 5 (On Road Travel - US CH4/N2O factors)
Note on O159: Derived by dividing the Fuel Use emission factors (from Table 1) by the MPG (from Table 5)
Note on C160: bulldog: US EPA guidance on "Direct emissions from mobile combustion sources" Table 3
Note on F160: bulldog: US EPA guidance on "Direct emissions from mobile combustion sources" Table 3
Note on K160: Based on MPG data from Table 5 (On Road Travel - US CH4/N2O factors)
Note on O160: Derived by dividing the Fuel Use emission factors (from Table 1) by the MPG (from Table 5)
Note on C161: US EPA guidance on "Direct emissions from mobile combustion sources" Table 3
Note on F161: US EPA guidance on "Direct emissions from mobile combustion sources" Table 3
Note on K161: Based on MPG data from Table 5 (On Road Travel - US CH4/N2O factors)
Note on O161: Derived by dividing the Fuel Use emission factors (from Table 1) by the MPG (from Table 5)
Note on C162: Table A-7, US EPA "Direct emisisons from mobile combustion sources"
Note on F162: bulldog: Table A-7, US EPA "Direct emisisons from mobile combustion sources"
Note on K162: Based on MPG data from Table 5 (On Road Travel - US CH4/N2O factors)
Note on C163: bulldog: Table A-7, US EPA "Direct emisisons from mobile combustion sources"
Note on F163: bulldog: Table A-7, US EPA "Direct emisisons from mobile combustion sources"
Note on K163: Based on MPG data from Table 5 (On Road Travel - US CH4/N2O factors)
Note on O163: Derived by dividing the Fuel Use emission factors (from Table 1) by the MPG (from Table 5)
Note on C164: bulldog: Table A-7, US EPA "Direct emisisons from mobile combustion sources"
Note on F164: bulldog: Table A-7, US EPA "Direct emisisons from mobile combustion sources"
Note on K164: Based on MPG data from Table 5 (On Road Travel - US CH4/N2O factors)
Note on O164: Derived by dividing the Fuel Use emission factors (from Table 1) by the MPG (from Table 5)
Note on C165: bulldog: Table A-7, US EPA "Direct emisisons from mobile combustion sources"
Note on F165: bulldog: Table A-7, US EPA "Direct emisisons from mobile combustion sources"
Note on K165: Based on MPG data from Table 5 (On Road Travel - US CH4/N2O factors)
Note on P165: Derived by dividing the Fuel Use emission factors (from Table 1) by the MPG (from Table 5)
Note on C166: US EPA guidance on "Optional emisisons from …", Table 5.
Note on F166: US EPA guidance on "Optional emisisons from …", Table 5.
Note on K166: US EPA guidance on "Optional emisisons from …", Table 5.
Note on C167: bulldog: Table A-1, US EPA" Direct Emissions from mobile combustion sources"
Note on F167: bulldog: Table A-1, US EPA" Direct Emissions from mobile combustion sources"
Note on K167: Based on MPG data from Table 5 (On Road Travel - US CH4/N2O factors)
Note on O167: Derived by dividing the Fuel Use emission factors (from Table 1) by the MPG (from Table 5)
Note on C168: bulldog: Table A-1, US EPA" Direct Emissions from mobile combustion sources"
Note on F168: bulldog: Table A-1, US EPA" Direct Emissions from mobile combustion sources"
Note on K168: Based on MPG data from Table 5 (On Road Travel - US CH4/N2O factors)
Note on O168: Derived by dividing the Fuel Use emission factors (from Table 1) by the MPG (from Table 5)
Note on C169: bulldog: From Table 1 of the US EPA guidance 'Optional Emissions from …Transport"
Note on F169: bulldog: From Table 1 of the US EPA guidance 'Optional Emissions from …Transport"
Note on K169: Based on MPG data from Table 5 (On Road Travel - US CH4/N2O factors)
Note on O169: Derived by dividing the Fuel Use emission factors (from Table 1) by the MPG (from Table 5)
Note on C174: bulldog: UK DEFRA, October 2010, Table 6b
Note on C175: bulldog: UK DEFRA, October 2010, Table 6b
Note on C176: bulldog: UK DEFRA, October 2010, Table 6b
Note on C177: bulldog: UK DEFRA, October 2010, Table 6b
Note on C178: bulldog: UK DEFRA, October 2010, Table 6c
Note on C179: bulldog: UK DEFRA, October 2010, Table 6c
Note on C180: bulldog: UK DEFRA, October 2010, Table 6c
Note on C181: bulldog: UK DEFRA, October 2010, Table 6c
Note on C182: bulldog: UK DEFRA, October 2010, Table 6c
Note on C183: bulldog: UK DEFRA, October 2010, Table 6c
Note on C184: bulldog: UK DEFRA, October 2010, Table 6c
Note on C188: bulldog: UK DEFRA, October 2010, Table 6c
Note on C189: bulldog: UK DEFRA, October 2010, Table 6c
Note on C190: bulldog: UK DEFRA, October 2010, Table 6c
Note on C191: bulldog: UK DEFRA, October 2010, Table 6i
Note on C192: bulldog: UK DEFRA, October 2010, Table 6i
Note on C193: bulldog: UK DEFRA, October 2010, Table 6i
Note on C195: bulldog: UK DEFRA, October 2010, Table 6i
Note on C196: bulldog: UK DEFRA, October 2010, Table 6j
Note on C197: bulldog: UK DEFRA, October 2010, Table 6j
Note on C198: bulldog: UK DEFRA, October 2010, Table 6j
Note on C199: bulldog: UK DEFRA, October 2010, Table 6j
Note on C200: bulldog: Table 7d, UK DEFRA, October 2010 EFs
Note on C201: bulldog: Table 7d, UK DEFRA, October 2010 EFs
Note on C202: bulldog: Table 7d, UK DEFRA, October 2010 EFs
Note on C203: bulldog: Table 7d, UK DEFRA, October 2010 EFs
Note on C204: bulldog: Table 7d, UK DEFRA, October 2010 EFs
Note on C205: bulldog: Table 7d, UK DEFRA, October 2010 EFs
Note on C206: bulldog: Table 7d, UK DEFRA, October 2010 EFs
Note on C207: bulldog: Table 7d, UK DEFRA, October 2010 EFs
Note on C208: bulldog: Table 7d, UK DEFRA, October 2010 EFs
Note on C209: bulldog: Table 7d, UK DEFRA, October 2010 EFs
Note on C210: bulldog: Table 7d, UK DEFRA, October 2010 EFs
Note on C211: bulldog: Table 7d, UK DEFRA, October 2010 EFs
Note on C212: bulldog: Table 7d, UK DEFRA, October 2010 EFs
Note on C213: bulldog: Table 7d, UK DEFRA, October 2010 EFs
Note on C214: bulldog: Table 7d, UK DEFRA, October 2010 EFs
Note on C215: bulldog: Table 7d, UK DEFRA, October 2010 EFs
Note on C216: bulldog: Table 7d, UK DEFRA, October 2010 EFs
Note on C217: bulldog: Table 7d, UK DEFRA, October 2010 EFs
Note on C218: bulldog: Table 7d, UK DEFRA, October 2010 EFs
Note on C219: bulldog: Table 7d, UK DEFRA, October 2010 EFs
Note on C220: bulldog: Table 7d, UK DEFRA, October 2010 EFs
Note on C221: bulldog: Table 7d, UK DEFRA, October 2010 EFs
Note on C222: bulldog: Table 7d, UK DEFRA, October 2010 EFs

## Reference - EF Freight (hidden)
CO2 Emission Factors by Weight Distance (i.e. Freight Transport)
Vehicle and Size | Region | CO2 | CO2 - Biomass Fuel | CO2 Unit - Numerator | CO2 Unit - Denominator | Default Scope | Vehicle Type | Mode of Transport
Air - Domestic | Other | 1.9607 |  | Kilogram | Tonne Kilometer |  | Aircraft | Aircraft
Air - Short Haul | Other | 1.4739 |  | Kilogram | Tonne Kilometer |  | Aircraft | Aircraft
Air - Long Haul | Other | 0.61324 |  | Kilogram | Tonne Kilometer |  | Aircraft | Aircraft
Rail | Other | 0.0252 |  | Kilogram | Short Ton Mile |  | Rail | Rail
Road Vehicle - HGV - Rigid - Engine Size 3.5 - 7.5 tonnes | Other | 0.297 |  | Kilogram | Short Ton Mile |  | HGV and Light Goods Vehicle | Road
Road Vehicle - HGV - Rigid - Engine Size 7.5 - 17 tonnes | Other | 0.297 |  | Kilogram | Short Ton Mile |  | HGV and Light Goods Vehicle | Road
Road Vehicle - HGV - Rigid - Engine Size >17 tonnes | Other | 0.297 |  | Kilogram | Short Ton Mile |  | HGV and Light Goods Vehicle | Road
Road Vehicle - HGV - Rigid - Engine Size Unknown | Other | 0.297 |  | Kilogram | Short Ton Mile |  | HGV and Light Goods Vehicle | Road
Road Vehicle - HGV - Articulated - Engine Size 3.5 - 33 tonnes | Other | 0.297 |  | Kilogram | Short Ton Mile |  | HGV and Light Goods Vehicle | Road
Road Vehicle - HGV - Articulated - Engine Size >33 tonnes | Other | 0.297 |  | Kilogram | Short Ton Mile |  | HGV and Light Goods Vehicle | Road
Road Vehicle - HGV - Articulated - Engine Size Unknown | Other | 0.297 |  | Kilogram | Short Ton Mile |  | HGV and Light Goods Vehicle | Road
Road Vehicle - HGV - Type Unknown | Other | 0.297 |  | Kilogram | Short Ton Mile |  | HGV and Light Goods Vehicle | Road
Road Vehicle - Light Goods Vehicle - Petro - Engine Size ≤1.25 tonnes | Other | 0.297 |  | Kilogram | Short Ton Mile |  | HGV and Light Goods Vehicle | Road
Road Vehicle - Light Goods Vehicle - Diesel - Engine Size ≤3.5 tonnes | Other | 0.297 |  | Kilogram | Short Ton Mile |  | HGV and Light Goods Vehicle | Road
Road Vehicle - Light Goods Vehicle - LPG or CNG - Engine Size ≤3.5 tonnes | Other | 0.297 |  | Kilogram | Short Ton Mile |  | HGV and Light Goods Vehicle | Road
Road Vehicle - Light Goods Vehicle - Fuel Unknown | Other | 0.297 |  | Kilogram | Short Ton Mile |  | HGV and Light Goods Vehicle | Road
Watercraft - Large RoPax Ferry | Other | 0.048 |  | Kilogram | Tonne Kilometer |  | Waterborne Craft | Water
Watercraft - Shipping - Small Tanker (844 tonnes deadweight) | Other | 0.048 |  | Kilogram | Short Ton Mile |  | Waterborne Craft | Water
Watercraft - Shipping - Large Tanker (18371 tonnes deadweight) | Other | 0.048 |  | Kilogram | Short Ton Mile |  | Waterborne Craft | Water
Watercraft - Shipping - Very Large Tanker (100000 tonnes deadweight) | Other | 0.048 |  | Kilogram | Short Ton Mile |  | Waterborne Craft | Water
Watercraft - Shipping - Small Bulk Carrier (1720 tonnes deadweight) | Other | 0.048 |  | Kilogram | Short Ton Mile |  | Waterborne Craft | Water
Watercraft - Shipping - Large Bulk Carrier (14201 tonnes deadweight) | Other | 0.048 |  | Kilogram | Short Ton Mile |  | Waterborne Craft | Water
Watercraft - Shipping - Very Large Bulk Carrier (70000 tonnes deadweight) | Other | 0.048 |  | Kilogram | Short Ton Mile |  | Waterborne Craft | Water
Watercraft - Shipping - Small Container Vessel (2500 tonnes deadweight) | Other | 0.048 |  | Kilogram | Short Ton Mile |  | Waterborne Craft | Water
Watercraft - Shipping - Large Container Vessel (20000 tonnes deadweight) | Other | 0.048 |  | Kilogram | Short Ton Mile |  | Waterborne Craft | Water
Air - Domestic | UK | 1.9607 |  | Kilogram | Tonne Kilometer |  | Aircraft | Aircraft
Air - Short Haul | UK | 1.4739 |  | Kilogram | Tonne Kilometer |  | Aircraft | Aircraft
Air - Long Haul | UK | 0.61324 |  | Kilogram | Tonne Kilometer |  | Aircraft | Aircraft
Rail | UK | 0.0285 |  | Kilogram | Tonne Kilometer |  | Rail | Rail
Road Vehicle - HGV - Rigid - Engine Size 3.5 - 7.5 tonnes | UK | 0.65946 |  | Kilogram | Tonne Kilometer |  | HGV and Light Goods Vehicle | Road
Road Vehicle - HGV - Rigid - Engine Size 7.5 - 17 tonnes | UK | 0.41243 |  | Kilogram | Tonne Kilometer |  | HGV and Light Goods Vehicle | Road
Road Vehicle - HGV - Rigid - Engine Size >17 tonnes | UK | 0.20027 |  | Kilogram | Tonne Kilometer |  | HGV and Light Goods Vehicle | Road
Road Vehicle - HGV - Rigid - Engine Size Unknown | UK | 0.25115 |  | Kilogram | Tonne Kilometer |  | HGV and Light Goods Vehicle | Road
Road Vehicle - HGV - Articulated - Engine Size 3.5 - 33 tonnes | UK | 0.15262 |  | Kilogram | Tonne Kilometer |  | HGV and Light Goods Vehicle | Road
Road Vehicle - HGV - Articulated - Engine Size >33 tonnes | UK | 0.08678 |  | Kilogram | Tonne Kilometer |  | HGV and Light Goods Vehicle | Road
Road Vehicle - HGV - Articulated - Engine Size Unknown | UK | 0.08869 |  | Kilogram | Tonne Kilometer |  | HGV and Light Goods Vehicle | Road
Road Vehicle - HGV - Type Unknown | UK | 0.12427 |  | Kilogram | Tonne Kilometer |  | HGV and Light Goods Vehicle | Road
Road Vehicle - Light Goods Vehicle - Petrol - Engine Size < 1.305 tonnes | UK | 1.1735 |  | Kilogram | Tonne Kilometer |  | HGV and Light Goods Vehicle | Road
Road Vehicle - Light Goods Vehicle - Petrol - Engine Size 1.305 - 1.74 tonnes | UK | 0.82063 |  | Kilogram | Tonne Kilometer |  | HGV and Light Goods Vehicle | Road
Road Vehicle - Light Goods Vehicle - Petrol - Engine Size 1.74 - 3.5 tonnes | UK | 0.49601 |  | Kilogram | Tonne Kilometer |  | HGV and Light Goods Vehicle | Road
Road Vehicle - Light Goods Vehicle - Diesel - Engine Size < 1.305 tonnes | UK | 0.94952 |  | Kilogram | Tonne Kilometer |  | HGV and Light Goods Vehicle | Road
Road Vehicle - Light Goods Vehicle - Diesel - Engine Size 1.305 - 1.74 tonnes | UK | 0.87386 |  | Kilogram | Tonne Kilometer |  | HGV and Light Goods Vehicle | Road
Road Vehicle - Light Goods Vehicle - Diesel - Engine Size 1.74 - 3.5 tonnes | UK | 0.52197 |  | Kilogram | Tonne Kilometer |  | HGV and Light Goods Vehicle | Road
Road Vehicle - Light Goods Vehicle - LPG or CNG - Engine Size ≤3.5 tonnes | UK | 0.61742 |  | Kilogram | Tonne Kilometer |  | HGV and Light Goods Vehicle | Road
Road Vehicle - Light Goods Vehicle - Fuel and Engine Size Unknown | UK | 0.58651 |  | Kilogram | Tonne Kilometer |  | HGV and Light Goods Vehicle | Road
Watercraft - Large RoPax Ferry | UK | 0.0495 |  | Kilogram | Tonne Kilometer |  | Waterborne Craft | Water
Watercraft - Shipping - Small Tanker (844 tonnes deadweight) | UK | 0.0333 |  | Kilogram | Tonne Kilometer |  | Waterborne Craft | Water
Watercraft - Shipping - Large Tanker (18371 tonnes deadweight) | UK | 0.0091 |  | Kilogram | Tonne Kilometer |  | Waterborne Craft | Water
Watercraft - Shipping - Very Large Tanker (100000 tonnes deadweight) | UK | 0.0059 |  | Kilogram | Tonne Kilometer |  | Waterborne Craft | Water
Watercraft - Shipping - Small Bulk Carrier (1720 tonnes deadweight) | UK | 0.0292 |  | Kilogram | Tonne Kilometer |  | Waterborne Craft | Water
Watercraft - Shipping - Large Bulk Carrier (14201 tonnes deadweight) | UK | 0.0079 |  | Kilogram | Tonne Kilometer |  | Waterborne Craft | Water
Watercraft - Shipping - Very Large Bulk Carrier (70000 tonnes deadweight) | UK | 0.0041 |  | Kilogram | Tonne Kilometer |  | Waterborne Craft | Water
Watercraft - Shipping - Small Container Vessel (2500 tonnes deadweight) | UK | 0.02 |  | Kilogram | Tonne Kilometer |  | Waterborne Craft | Water
Watercraft - Shipping - Large Container Vessel (20000 tonnes deadweight) | UK | 0.0125 |  | Kilogram | Tonne Kilometer |  | Waterborne Craft | Water
Air - Domestic | US | 1.527 |  | Kilogram | Short Ton Mile |  | Aircraft | Aircraft
Air - Short Haul | US | 1.527 |  | Kilogram | Short Ton Mile |  | Aircraft | Aircraft
Air - Long Haul | US | 1.527 |  | Kilogram | Short Ton Mile |  | Aircraft | Aircraft
Rail | US | 0.0252 |  | Kilogram | Short Ton Mile |  | Rail | Rail
Road Vehicle - HGV - Rigid - Engine Size 3.5 - 7.5 tonnes | US | 0.297 |  | Kilogram | Short Ton Mile |  | HGV and Light Goods Vehicle | Road
Road Vehicle - HGV - Rigid - Engine Size 7.5 - 17 tonnes | US | 0.297 |  | Kilogram | Short Ton Mile |  | HGV and Light Goods Vehicle | Road
Road Vehicle - HGV - Rigid - Engine Size >17 tonnes | US | 0.297 |  | Kilogram | Short Ton Mile |  | HGV and Light Goods Vehicle | Road
Road Vehicle - HGV - Rigid - Engine Size Unknown | US | 0.297 |  | Kilogram | Short Ton Mile |  | HGV and Light Goods Vehicle | Road
Road Vehicle - HGV - Articulated - Engine Size 3.5 - 33 tonnes | US | 0.297 |  | Kilogram | Short Ton Mile |  | HGV and Light Goods Vehicle | Road
Road Vehicle - HGV - Articulated - Engine Size >33 tonnes | US | 0.297 |  | Kilogram | Short Ton Mile |  | HGV and Light Goods Vehicle | Road
Road Vehicle - HGV - Articulated - Engine Size Unknown | US | 0.297 |  | Kilogram | Short Ton Mile |  | HGV and Light Goods Vehicle | Road
Road Vehicle - HGV - Type Unknown | US | 0.297 |  | Kilogram | Short Ton Mile |  | HGV and Light Goods Vehicle | Road
Road Vehicle - Light Goods Vehicle - Petro - Engine Size ≤1.25 tonnes | US | 0.297 |  | Kilogram | Short Ton Mile |  | HGV and Light Goods Vehicle | Road
Road Vehicle - Light Goods Vehicle - Diesel - Engine Size ≤3.5 tonnes | US | 0.297 |  | Kilogram | Short Ton Mile |  | HGV and Light Goods Vehicle | Road
Road Vehicle - Light Goods Vehicle - LPG or CNG - Engine Size ≤3.5 tonnes | US | 0.297 |  | Kilogram | Short Ton Mile |  | HGV and Light Goods Vehicle | Road
Road Vehicle - Light Goods Vehicle - Fuel Unknown | US | 0.297 |  | Kilogram | Short Ton Mile |  | HGV and Light Goods Vehicle | Road
Watercraft - Large RoPax Ferry | US | 0.048 |  | Kilogram | Short Ton Mile |  | Waterborne Craft | Water
Watercraft - Shipping - Small Tanker (844 tonnes deadweight) | US | 0.048 |  | Kilogram | Short Ton Mile |  | Waterborne Craft | Water
Watercraft - Shipping - Large Tanker (18371 tonnes deadweight) | US | 0.048 |  | Kilogram | Short Ton Mile |  | Waterborne Craft | Water
Watercraft - Shipping - Very Large Tanker (100000 tonnes deadweight) | US | 0.048 |  | Kilogram | Short Ton Mile |  | Waterborne Craft | Water
Watercraft - Shipping - Small Bulk Carrier (1720 tonnes deadweight) | US | 0.048 |  | Kilogram | Short Ton Mile |  | Waterborne Craft | Water
Watercraft - Shipping - Large Bulk Carrier (14201 tonnes deadweight) | US | 0.048 |  | Kilogram | Short Ton Mile |  | Waterborne Craft | Water
Watercraft - Shipping - Very Large Bulk Carrier (70000 tonnes deadweight) | US | 0.048 |  | Kilogram | Short Ton Mile |  | Waterborne Craft | Water
Watercraft - Shipping - Small Container Vessel (2500 tonnes deadweight) | US | 0.048 |  | Kilogram | Short Ton Mile |  | Waterborne Craft | Water
Watercraft - Shipping - Large Container Vessel (20000 tonnes deadweight) | US | 0.048 |  | Kilogram | Short Ton Mile |  | Waterborne Craft | Water
CH4 and N2O Emission Factors by Weight Distance (i.e. Freight Transport)
Vehicle Type | Region | CH4 | CH4 Unit - Numerator | CH4 Unit - Denominator | N2O | N2O Unit - Numerator | N2O Unit - Denominator | Default Scope | Mode of Transport
Aircraft | UK | 0.0417 | Gram | Short Ton Mile | 0.0479 | Gram | Short Ton Mile |  | Aircraft
Rail | UK | 0.002 | Gram | Short Ton Mile | 0.0006 | Gram | Short Ton Mile |  | Rail
HGV and Light Goods Vehicle | UK | 0.0035 | Gram | Short Ton Mile | 0.0027 | Gram | Short Ton Mile |  | Road
Waterborne Craft | UK | 0.0041 | Gram | Short Ton Mile | 0.0014 | Gram | Short Ton Mile |  | Water
Aircraft | US | 0.0417 | Gram | Short Ton Mile | 0.0479 | Gram | Short Ton Mile |  | Aircraft
Rail | US | 0.002 | Gram | Short Ton Mile | 0.0006 | Gram | Short Ton Mile |  | Rail
HGV and Light Goods Vehicle | US | 0.0035 | Gram | Short Ton Mile | 0.0027 | Gram | Short Ton Mile |  | Road
Waterborne Craft | US | 0.0041 | Gram | Short Ton Mile | 0.0014 | Gram | Short Ton Mile |  | Water
Aircraft | Other | 0.0417 | Gram | Short Ton Mile | 0.0479 | Gram | Short Ton Mile |  | Aircraft
Rail | Other | 0.002 | Gram | Short Ton Mile | 0.0006 | Gram | Short Ton Mile |  | Rail
HGV and Light Goods Vehicle | Other | 0.0035 | Gram | Short Ton Mile | 0.0027 | Gram | Short Ton Mile |  | Road
Waterborne Craft | Other | 0.0041 | Gram | Short Ton Mile | 0.0014 | Gram | Short Ton Mile |  | Water
= Different emission factors provided between May and June 2008 US EPA guidance documents
Note on C4: bulldog: UK DEFRA October 2010 guidance, Table 7f
Note on H4: Must match the Vehicle Type specified in the CH4/N2O emission factor table below
Note on C5: bulldog: UK DEFRA October 2010 guidance, Table 7f
Note on H5: Must match the Vehicle Type specified in the CH4/N2O emission factor table below
Note on C6: bulldog: UK DEFRA October 2010 guidance, Table 7f
Note on H6: Must match the Vehicle Type specified in the CH4/N2O emission factor table below
Note on C7: Copy of emission factors used for US
Note on H7: Must match the Vehicle Type specified in the CH4/N2O emission factor table below
Note on C8: Copy of emission factors used for US
Note on H8: Must match the Vehicle Type specified in the CH4/N2O emission factor table below
Note on C9: Copy of emission factors used for US
Note on H9: Must match the Vehicle Type specified in the CH4/N2O emission factor table below
Note on C10: Copy of emission factors used for US
Note on H10: Must match the Vehicle Type specified in the CH4/N2O emission factor table below
Note on C11: Copy of emission factors used for US
Note on H11: Must match the Vehicle Type specified in the CH4/N2O emission factor table below
Note on C12: Copy of emission factors used for US
Note on H12: Must match the Vehicle Type specified in the CH4/N2O emission factor table below
Note on C13: Copy of emission factors used for US
Note on H13: Must match the Vehicle Type specified in the CH4/N2O emission factor table below
Note on C14: Copy of emission factors used for US
Note on H14: Must match the Vehicle Type specified in the CH4/N2O emission factor table below
Note on C15: Copy of emission factors used for US
Note on H15: Must match the Vehicle Type specified in the CH4/N2O emission factor table below
Note on C16: Copy of emission factors used for US
Note on H16: Must match the Vehicle Type specified in the CH4/N2O emission factor table below
Note on C17: Copy of emission factors used for US
Note on H17: Must match the Vehicle Type specified in the CH4/N2O emission factor table below
Note on C18: Copy of emission factors used for US
Note on H18: Must match the Vehicle Type specified in the CH4/N2O emission factor table below
Note on C19: Copy of emission factors used for US
Note on H19: Must match the Vehicle Type specified in the CH4/N2O emission factor table below
Note on C20: Copy of emission factors used for US
Note on H20: Must match the Vehicle Type specified in the CH4/N2O emission factor table below
Note on C21: Copy of emission factors used for US
Note on H21: Must match the Vehicle Type specified in the CH4/N2O emission factor table below
Note on C22: Copy of emission factors used for US
Note on H22: Must match the Vehicle Type specified in the CH4/N2O emission factor table below
Note on C23: Copy of emission factors used for US
Note on H23: Must match the Vehicle Type specified in the CH4/N2O emission factor table below
Note on C24: Copy of emission factors used for US
Note on H24: Must match the Vehicle Type specified in the CH4/N2O emission factor table below
Note on C25: Copy of emission factors used for US
Note on H25: Must match the Vehicle Type specified in the CH4/N2O emission factor table below
Note on C26: Copy of emission factors used for US
Note on H26: Must match the Vehicle Type specified in the CH4/N2O emission factor table below
Note on C27: Copy of emission factors used for US
Note on H27: Must match the Vehicle Type specified in the CH4/N2O emission factor table below
Note on C28: Copy of emission factors used for US
Note on H28: Must match the Vehicle Type specified in the CH4/N2O emission factor table below
Note on C29: bulldog: UK DEFRA October 2010 guidance, Table 7f
Note on H29: Must match the Vehicle Type specified in the CH4/N2O emission factor table below
Note on C30: bulldog: UK DEFRA October 2010 guidance, Table 7f
Note on H30: Must match the Vehicle Type specified in the CH4/N2O emission factor table below
Note on C31: bulldog: UK DEFRA October 2010 guidance, Table 7f
Note on H31: Must match the Vehicle Type specified in the CH4/N2O emission factor table below
Note on C32: bulldog: UK DEFRA October 2010 guidance, Table 7f
Note on H32: Must match the Vehicle Type specified in the CH4/N2O emission factor table below
Note on C33: bulldog: UK DEFRA October 2010 guidance, Table 7e
Note on H33: Must match the Vehicle Type specified in the CH4/N2O emission factor table below
Note on C34: bulldog: UK DEFRA October 2010 guidance, Table 7e
Note on H34: Must match the Vehicle Type specified in the CH4/N2O emission factor table below
Note on C35: bulldog: UK DEFRA October 2010 guidance, Table 7e
Note on H35: Must match the Vehicle Type specified in the CH4/N2O emission factor table below
Note on C36: bulldog: UK DEFRA October 2010 guidance, Table 7e
Note on H36: Must match the Vehicle Type specified in the CH4/N2O emission factor table below
Note on C37: bulldog: UK DEFRA October 2010 guidance, Table 7e
Note on H37: Must match the Vehicle Type specified in the CH4/N2O emission factor table below
Note on C38: bulldog: UK DEFRA October 2010 guidance, Table 7e
Note on H38: Must match the Vehicle Type specified in the CH4/N2O emission factor table below
Note on C39: bulldog: UK DEFRA October 2010 guidance, Table 7e
Note on H39: Must match the Vehicle Type specified in the CH4/N2O emission factor table below
Note on C40: bulldog: UK DEFRA October 2010 guidance, Table 7e
Note on H40: Must match the Vehicle Type specified in the CH4/N2O emission factor table below
Note on C41: bulldog: UK DEFRA October 2010 guidance, Table 7c
Note on H41: Must match the Vehicle Type specified in the CH4/N2O emission factor table below
Note on H44: Must match the Vehicle Type specified in the CH4/N2O emission factor table below
Note on C46: bulldog: UK DEFRA October 2010 guidance, Table 7c
Note on C47: bulldog: UK DEFRA October 2010 guidance, Table 7c
Note on H47: Must match the Vehicle Type specified in the CH4/N2O emission factor table below
Note on C48: bulldog: UK DEFRA October 2010 guidance, Table 7c
Note on H48: Must match the Vehicle Type specified in the CH4/N2O emission factor table below
Note on C49: bulldog: UK DEFRA October 2010 guidance, Table 7g
Note on H49: Must match the Vehicle Type specified in the CH4/N2O emission factor table below
Note on C50: bulldog: UK DEFRA October 2010 guidance, Table 7g
Note on H50: Must match the Vehicle Type specified in the CH4/N2O emission factor table below
Note on C51: bulldog: UK DEFRA October 2010 guidance, Table 7g
Note on H51: Must match the Vehicle Type specified in the CH4/N2O emission factor table below
Note on C52: bulldog: UK DEFRA October 2010 guidance, Table 7g
Note on H52: Must match the Vehicle Type specified in the CH4/N2O emission factor table below
Note on C53: bulldog: UK DEFRA October 2010 guidance, Table 7g
Note on H53: Must match the Vehicle Type specified in the CH4/N2O emission factor table below
Note on C54: bulldog: UK DEFRA October 2010 guidance, Table 7g
Note on H54: Must match the Vehicle Type specified in the CH4/N2O emission factor table below
Note on C55: bulldog: UK DEFRA October 2010 guidance, Table 7g
Note on H55: Must match the Vehicle Type specified in the CH4/N2O emission factor table below
Note on C56: bulldog: UK DEFRA October 2010 guidance, Table 7g
Note on H56: Must match the Vehicle Type specified in the CH4/N2O emission factor table below
Note on C57: bulldog: UK DEFRA October 2010 guidance, Table 7g
Note on H57: Must match the Vehicle Type specified in the CH4/N2O emission factor table below
Note on C58: bulldog: US EPA guidance on "Optional emisisons from …", Table 8
Note on H58: Must match the Vehicle Type specified in the CH4/N2O emission factor table below
Note on C59: bulldog: US EPA guidance on "Optional emisisons from …", Table 8
Note on H59: Must match the Vehicle Type specified in the CH4/N2O emission factor table below
Note on C60: bulldog: US EPA guidance on "Optional emisisons from …", Table 8
Note on H60: Must match the Vehicle Type specified in the CH4/N2O emission factor table below
Note on C61: bulldog: US EPA guidance on "Optional emisisons from …", Table 7
Note on H61: Must match the Vehicle Type specified in the CH4/N2O emission factor table below
Note on C62: US EPA guidance on "Optional emisisons from …", Table 6
Note on H62: Must match the Vehicle Type specified in the CH4/N2O emission factor table below
Note on C63: US EPA guidance on "Optional emisisons from …", Table 6
Note on H63: Must match the Vehicle Type specified in the CH4/N2O emission factor table below
Note on C64: US EPA guidance on "Optional emisisons from …", Table 6
Note on H64: Must match the Vehicle Type specified in the CH4/N2O emission factor table below
Note on C65: US EPA guidance on "Optional emisisons from …", Table 6
Note on H65: Must match the Vehicle Type specified in the CH4/N2O emission factor table below
Note on C66: US EPA guidance on "Optional emisisons from …", Table 6
Note on H66: Must match the Vehicle Type specified in the CH4/N2O emission factor table below
Note on C67: US EPA guidance on "Optional emisisons from …", Table 6
Note on H67: Must match the Vehicle Type specified in the CH4/N2O emission factor table below
Note on C68: US EPA guidance on "Optional emisisons from …", Table 6
Note on H68: Must match the Vehicle Type specified in the CH4/N2O emission factor table below
Note on C69: US EPA guidance on "Optional emisisons from …", Table 6
Note on H69: Must match the Vehicle Type specified in the CH4/N2O emission factor table below
Note on C70: US EPA guidance on "Optional emisisons from …", Table 6
Note on H70: Must match the Vehicle Type specified in the CH4/N2O emission factor table below
Note on C71: US EPA guidance on "Optional emisisons from …", Table 6
Note on H71: Must match the Vehicle Type specified in the CH4/N2O emission factor table below
Note on C72: US EPA guidance on "Optional emisisons from …", Table 6
Note on H72: Must match the Vehicle Type specified in the CH4/N2O emission factor table below
Note on C73: US EPA guidance on "Optional emisisons from …", Table 6
Note on H73: Must match the Vehicle Type specified in the CH4/N2O emission factor table below
Note on C74: bulldog: : US EPA guidance on "Optional emisisons from …", Table 8
Note on H74: Must match the Vehicle Type specified in the CH4/N2O emission factor table below
Note on C75: bulldog: : US EPA guidance on "Optional emisisons from …", Table 8
Note on H75: Must match the Vehicle Type specified in the CH4/N2O emission factor table below
Note on C76: bulldog: : US EPA guidance on "Optional emisisons from …", Table 8
Note on H76: Must match the Vehicle Type specified in the CH4/N2O emission factor table below
Note on C77: bulldog: : US EPA guidance on "Optional emisisons from …", Table 8
Note on H77: Must match the Vehicle Type specified in the CH4/N2O emission factor table below
Note on C78: bulldog: : US EPA guidance on "Optional emisisons from …", Table 8
Note on H78: Must match the Vehicle Type specified in the CH4/N2O emission factor table below
Note on C79: bulldog: : US EPA guidance on "Optional emisisons from …", Table 8
Note on H79: Must match the Vehicle Type specified in the CH4/N2O emission factor table below
Note on C80: bulldog: : US EPA guidance on "Optional emisisons from …", Table 8
Note on H80: Must match the Vehicle Type specified in the CH4/N2O emission factor table below
Note on C81: bulldog: : US EPA guidance on "Optional emisisons from …", Table 8
Note on H81: Must match the Vehicle Type specified in the CH4/N2O emission factor table below
Note on C82: bulldog: : US EPA guidance on "Optional emisisons from …", Table 8
Note on H82: Must match the Vehicle Type specified in the CH4/N2O emission factor table below
Note on C87: bulldog: US EPA guidance on "Optional emisisons from …", Table 8
Note on F87: bulldog: US EPA guidance on "Optional emisisons from …", Table 8
Note on C90: bulldog: US EPA guidance on "Optional emisisons from …", Table 8
Note on F90: bulldog: US EPA guidance on "Optional emisisons from …", Table 8
Note on C91: bulldog: US EPA guidance on "Optional emisisons from …", Table 8
Note on F91: bulldog: US EPA guidance on "Optional emisisons from …", Table 8
Note on C94: bulldog: US EPA guidance on "Optional emisisons from …", Table 8
Note on F94: bulldog: US EPA guidance on "Optional emisisons from …", Table 8
Note on C95: bulldog: US EPA guidance on "Optional emisisons from …", Table 8
Note on F95: bulldog: US EPA guidance on "Optional emisisons from …", Table 8
Note on C98: bulldog: US EPA guidance on "Optional emisisons from …", Table 8
Note on F98: bulldog: US EPA guidance on "Optional emisisons from …", Table 8

## Reference - EF Public (hidden)
CO2, CH4 and N2O Emission Factors by Passenger Distance (i.e. Public Transport)
Vehicle and Type | Region | CO2 | CO2 - Biomass Fuel | CO2 Unit - Numerator | CO2 Unit - Denominator | CH4 | CH4 Unit - Numerator | CH4 Unit - Denominator | N2O | N2O Unit - Numerator | N2O Unit - Denominator | Default Scope | Mode of Transport
Air - Domestic | Other | 0.17147 |  | Kilogram | Passenger Kilometer | [6 empty] | Scope 3 | Air
Air - Short Haul - Seating Unknown | Other | 0.097 |  | Kilogram | Passenger Kilometer | [6 empty] | Scope 3 | Air
Air - Short Haul - Economy Class | Other | 0.09245 |  | Kilogram | Passenger Kilometer | [6 empty] | Scope 3 | Air
Air - Short Haul - First/Business Class | Other | 0.13867 |  | Kilogram | Passenger Kilometer | [6 empty] | Scope 3 | Air
Air - Long Haul - Seating Unknown | Other | 0.11319 |  | Kilogram | Passenger Kilometer | [6 empty] | Scope 3 | Air
Air - Long Haul - Economy Class | Other | 0.08263 |  | Kilogram | Passenger Kilometer | [6 empty] | Scope 3 | Air
Air - Long Haul - Economy+ Class | Other | 0.13221 |  | Kilogram | Passenger Kilometer | [6 empty] | Scope 3 | Air
Air - Long Haul - Business Class | Other | 0.23963 |  | Kilogram | Passenger Kilometer | [6 empty] | Scope 3 | Air
Air - Long Haul - First Class | Other | 0.33052 |  | Kilogram | Passenger Kilometer | [6 empty] | Scope 3 | Air
Train - Light Rail | Other | 0.163 |  | Kilogram | Passenger Mile | 0.004 | Gram | Passenger Mile | 0.002 | Gram | Passenger Mile | Scope 3 | Rail
Train - Tram | Other | 0.163 |  | Kilogram | Passenger Mile | 0.004 | Gram | Passenger Mile | 0.002 | Gram | Passenger Mile | Scope 3 | Rail
Train - Average (Light Rail and Tram) | Other | 0.163 |  | Kilogram | Passenger Mile | 0.004 | Gram | Passenger Mile | 0.002 | Gram | Passenger Mile | Scope 3 | Rail
Train - National Rail | Other | 0.185 |  | Kilogram | Passenger Mile | 0.002 | Gram | Passenger Mile | 0.001 | Gram | Passenger Mile | Scope 3 | Rail
Train - Subway | Other | 0.163 |  | Kilogram | Passenger Mile | 0.004 | Gram | Passenger Mile | 0.002 | Gram | Passenger Mile | Scope 3 | Rail
Taxi | Other | 0.23 |  | Kilogram | Passenger Mile | 0.02 | Gram | Passenger Mile | 0.021 | Gram | Passenger Mile | Scope 3 | Road
Bus - Local Bus | Other | 0.107 |  | Kilogram | Passenger Mile | 0.0006 | Gram | Passenger Mile | 0.0005 | Gram | Passenger Mile | Scope 3 | Road
Bus - Coach | Other | 0.107 |  | Kilogram | Passenger Mile | 0.0006 | Gram | Passenger Mile | 0.0005 | Gram | Passenger Mile | Scope 3 | Road
Bus - Type Unknown | Other | 0.107 |  | Kilogram | Passenger Mile | 0.0006 | Gram | Passenger Mile | 0.0005 | Gram | Passenger Mile | Scope 3 | Road
Large RoPax Ferry | Other | 0.1152 |  | Kilogram | Passenger Kilometer | [6 empty] | Scope 3 | water
Air - Domestic | UK | 0.17147 |  | Kilogram | Passenger Kilometer | [6 empty] | Scope 3 | Air
Air - Short Haul - Seating Unknown | UK | 0.097 |  | Kilogram | Passenger Kilometer | [6 empty] | Scope 3 | Air
Air - Short Haul - Economy Class | UK | 0.09245 |  | Kilogram | Passenger Kilometer | [6 empty] | Scope 3 | Air
Air - Short Haul - First/Business Class | UK | 0.13867 |  | Kilogram | Passenger Kilometer | [6 empty] | Scope 3 | Air
Air - Long Haul - Seating Unknown | UK | 0.11319 |  | Kilogram | Passenger Kilometer | [6 empty] | Scope 3 | Air
Air - Long Haul - Economy Class | UK | 0.08263 |  | Kilogram | Passenger Kilometer | [6 empty] | Scope 3 | Air
Air - Long Haul - Economy+ Class | UK | 0.13221 |  | Kilogram | Passenger Kilometer | [6 empty] | Scope 3 | Air
Air - Long Haul - Business Class | UK | 0.23963 |  | Kilogram | Passenger Kilometer | [6 empty] | Scope 3 | Air
Air - Long Haul - First Class | UK | 0.33052 |  | Kilogram | Passenger Kilometer | [6 empty] | Scope 3 | Air
Train - Light Rail | UK | 0.0768 |  | Kilogram | Passenger Kilometer | 0.0019 | Gram | Passenger Kilometer | 0.0014 | Gram | Passenger Kilometer | Scope 3 | Rail
Train - Tram | UK | 0.0768 |  | Kilogram | Passenger Kilometer | 0.0019 | Gram | Passenger Kilometer | 0.0014 | Gram | Passenger Kilometer | Scope 3 | Rail
Train - Average (Light Rail and Tram) | UK | 0.0768 |  | Kilogram | Passenger Kilometer | 0.0019 | Gram | Passenger Kilometer | 0.0014 | Gram | Passenger Kilometer | Scope 3 | Rail
Train - National Rail | UK | 0.0534 |  | Kilogram | Passenger Kilometer | 0.00286 | Gram | Passenger Kilometer | 0.0098 | Gram | Passenger Kilometer | Scope 3 | Rail
Train - Subway | UK | 0.07414 |  | Kilogram | Passenger Kilometer | 0.0019 | Gram | Passenger Kilometer | 0.0014 | Gram | Passenger Kilometer | Scope 3 | Rail
Taxi | UK | 0.1523 |  | Kilogram | Passenger Kilometer | 0.0017 | Gram | Passenger Kilometer | 0.0038 | Gram | Passenger Kilometer | Scope 3 | Road
Bus - Local Bus | UK | 0.15726 |  | Kilogram | Passenger Kilometer | 0.00952 | Gram | Passenger Kilometer | 0.0041 | Gram | Passenger Kilometer | Scope 3 | Road
Bus - Coach | UK | 0.03 |  | Kilogram | Passenger Kilometer | 0.00381 | Gram | Passenger Kilometer | 0.0018 | Gram | Passenger Kilometer | Scope 3 | Road
Bus - Type Unknown | UK | 0.13394 |  | Kilogram | Passenger Kilometer | 0.00762 | Gram | Passenger Kilometer | 0.0033 | Gram | Passenger Kilometer | Scope 3 | Road
Large RoPax Ferry | UK | 0.11516 |  | Kilogram | Passenger Kilometer | [6 empty] | Scope 3 | water
Air - Domestic | US | 0.17147 |  | Kilogram | Passenger Kilometer | [6 empty] | Scope 3 | Air
Air - Short Haul - Seating Unknown | US | 0.097 |  | Kilogram | Passenger Kilometer | [6 empty] | Scope 3 | Air
Air - Short Haul - Economy Class | US | 0.09245 |  | Kilogram | Passenger Kilometer | [6 empty] | Scope 3 | Air
Air - Short Haul - First/Business Class | US | 0.13867 |  | Kilogram | Passenger Kilometer | [6 empty] | Scope 3 | Air
Air - Long Haul - Seating Unknown | US | 0.11319 |  | Kilogram | Passenger Kilometer | [6 empty] | Scope 3 | Air
Air - Long Haul - Economy Class | US | 0.08263 |  | Kilogram | Passenger Kilometer | [6 empty] | Scope 3 | Air
Air - Long Haul - Economy+ Class | US | 0.13221 |  | Kilogram | Passenger Kilometer | [6 empty] | Scope 3 | Air
Air - Long Haul - Business Class | US | 0.23963 |  | Kilogram | Passenger Kilometer | [6 empty] | Scope 3 | Air
Air - Long Haul - First Class | US | 0.33052 |  | Kilogram | Passenger Kilometer | [6 empty] | Scope 3 | Air
Train - Light Rail | US | 0.163 |  | Kilogram | Passenger Mile | 0.004 | Gram | Passenger Mile | 0.002 | Gram | Passenger Mile | Scope 3 | Rail
Train - Tram | US | 0.163 |  | Kilogram | Passenger Mile | 0.004 | Gram | Passenger Mile | 0.002 | Gram | Passenger Mile | Scope 3 | Rail
Train - Average (Light Rail and Tram) | US | 0.163 |  | Kilogram | Passenger Mile | 0.004 | Gram | Passenger Mile | 0.002 | Gram | Passenger Mile | Scope 3 | Rail
Train - National Rail | US | 0.185 |  | Kilogram | Passenger Mile | 0.002 | Gram | Passenger Mile | 0.001 | Gram | Passenger Mile | Scope 3 | Rail
Train - Subway | US | 0.163 |  | Kilogram | Passenger Mile | 0.004 | Gram | Passenger Mile | 0.002 | Gram | Passenger Mile | Scope 3 | Rail
Taxi | US | 0.23 |  | Kilogram | Passenger Mile | 0.02 | Gram | Passenger Mile | 0.021 | Gram | Passenger Mile | Scope 3 | Road
Bus - Local Bus | US | 0.107 |  | Kilogram | Passenger Mile | 0.0006 | Gram | Passenger Mile | 0.0005 | Gram | Passenger Mile | Scope 3 | Road
Bus - Coach | US | 0.107 |  | Kilogram | Passenger Mile | 0.0006 | Gram | Passenger Mile | 0.0005 | Gram | Passenger Mile | Scope 3 | Road
Bus - Type Unknown | US | 0.107 |  | Kilogram | Passenger Mile | 0.0006 | Gram | Passenger Mile | 0.0005 | Gram | Passenger Mile | Scope 3 | Road
Large RoPax Ferry | US | 0.11516 |  | Kilogram | Passenger Kilometer | [6 empty] | Scope 3 | water
Note on C4: bulldog: Defra EFs, updated Oct 2010. Table 6l.
Note on C5: bulldog: Defra EFs, updated Oct 2010. Table 6l.
Note on C6: bulldog: Defra EFs, updated Oct 2010. Table 6l.
Note on C7: bulldog: Defra EFs, updated Oct 2010. Table 6l.
Note on C8: bulldog: Defra EFs, updated Oct 2010. Table 6l.
Note on C9: bulldog: Defra EFs, updated Oct 2010. Table 6l.
Note on C10: bulldog: Defra EFs, updated Oct 2010. Table 6l.
Note on C11: bulldog: Defra EFs, updated Oct 2010. Table 6l.
Note on C12: bulldog: Defra EFs, updated Oct 2010. Table 6l.
Note on C13: Copy of emission factors used for US
Note on G13: Copy of emission factors used for US
Note on J13: Copy of emission factors used for US
Note on C14: Copy of emission factors used for US
Note on G14: Copy of emission factors used for US
Note on J14: Copy of emission factors used for US
Note on C15: Copy of emission factors used for US
Note on G15: Copy of emission factors used for US
Note on J15: Copy of emission factors used for US
Note on C16: Copy of emission factors used for US
Note on G16: Copy of emission factors used for US
Note on J16: Copy of emission factors used for US
Note on C17: Copy of emission factors used for US
Note on G17: Copy of emission factors used for US
Note on J17: Copy of emission factors used for US
Note on C18: Copy of emission factors used for US
Note on G18: Copy of emission factors used for US
Note on J18: Copy of emission factors used for US
Note on C19: Copy of emission factors used for US
Note on G19: Copy of emission factors used for US
Note on J19: Copy of emission factors used for US
Note on C20: Copy of emission factors used for US
Note on G20: Copy of emission factors used for US
Note on J20: Copy of emission factors used for US
Note on C21: Copy of emission factors used for US
Note on G21: Copy of emission factors used for US
Note on J21: Copy of emission factors used for US
Note on C22: Copy of emission factors used for US
Note on C23: bulldog: Defra EFs, updated Oct 2010. Table 6l.
Note on C24: bulldog: Defra EFs, updated Oct 2010. Table 6l.
Note on C25: bulldog: Defra EFs, updated Oct 2010. Table 6l.
Note on C26: bulldog: Defra EFs, updated Oct 2010. Table 6l.
Note on C27: bulldog: Defra EFs, updated Oct 2010. Table 6l.
Note on C28: bulldog: Defra EFs, updated Oct 2010. Table 6l.
Note on C29: bulldog: Defra EFs, updated Oct 2010. Table 6l.
Note on C30: bulldog: Defra EFs, updated Oct 2010. Table 6l.
Note on C31: bulldog: Defra EFs, updated Oct 2010. Table 6l.
Note on C32: bulldog: Defra EFs, updated Oct 2010. Table 6k
Note on G32: bulldog: Defra EFs, updated Oct 2010. Derived from Table 6k
Note on J32: bulldog: Defra EFs, updated Oct 2010. Derived from Table 6k
Note on C33: bulldog: Defra EFs, updated Oct 2010. Table 6k.
Note on G33: bulldog: Defra EFs, updated Oct 2010. Derived from Table 6k
Note on J33: bulldog: Defra EFs, updated Oct 2010. Derived from Table 6k
Note on C34: bulldog: Defra EFs, updated Oct 2010. Table 6k.
Note on G34: bulldog: Defra EFs, updated Oct 2010. Derived from Table 6k
Note on J34: bulldog: Defra EFs, updated Oct 2010. Derived from Table 6k
Note on C35: bulldog: Defra EFs, updated Oct 2010. Table 6k.
Note on G35: bulldog: Defra EFs, updated Oct 2010. Derived from Table 6k
Note on J35: bulldog: Defra EFs, updated Oct 2010. Derived from Table 6k
Note on C36: bulldog: Defra EFs, updated Oct 2010. Table 6k.
Note on G36: bulldog: Defra EFs, updated Oct 2010. Derived from Table 6k
Note on J36: bulldog: Defra EFs, updated Oct 2010. Derived from Table 6k
Note on C37: bulldog: Defra EFs, updated Oct 2010. Table 6k.
Note on G37: bulldog: Defra EFs, updated Oct 2010. Derived from Table 6k
Note on J37: bulldog: Defra EFs, updated Oct 2010. Derived from Table 6k
Note on C38: bulldog: Defra EFs, updated Oct 2010. Table 6k.
Note on G38: bulldog: Defra EFs, updated Oct 2010. Derived from Table 6k
Note on J38: bulldog: Defra EFs, updated Oct 2010. Derived from Table 6k
Note on C39: bulldog: Defra EFs, updated Oct 2010. Table 6k.
Note on G39: bulldog: Defra EFs, updated Oct 2010. Derived from Table 6k
Note on J39: bulldog: Defra EFs, updated Oct 2010. Derived from Table 6k
Note on C40: Defra EFs, updated Oct 2010. Table 6k. Assume average local bus
Note on G40: bulldog: Defra EFs, updated Oct 2010. Derived from Table 6k
Note on J40: bulldog: Defra EFs, updated Oct 2010. Derived from Table 6k
Note on C41: bulldog: Defra EFs, updated Oct 2010. Table 6k.
Note on C42: bulldog: Defra EFs, updated Oct 2010. Table 6l.
Note on C43: bulldog: Defra EFs, updated Oct 2010. Table 6l.
Note on C44: bulldog: Defra EFs, updated Oct 2010. Table 6l.
Note on C45: bulldog: Defra EFs, updated Oct 2010. Table 6l.
Note on C46: bulldog: Defra EFs, updated Oct 2010. Table 6l.
Note on C47: bulldog: Defra EFs, updated Oct 2010. Table 6l.
Note on C48: bulldog: Defra EFs, updated Oct 2010. Table 6l.
Note on C49: bulldog: Defra EFs, updated Oct 2010. Table 6l.
Note on C50: bulldog: Defra EFs, updated Oct 2010. Table 6l.
Note on C51: bulldog: bulldog: US EPA guidance on "Optional emisisons from …", Table 2
Note on C52: bulldog: bulldog: US EPA guidance on "Optional emisisons from …", Table 8
Note on C53: bulldog: bulldog: US EPA guidance on "Optional emisisons from …", Table 8
Note on C54: bulldog: bulldog: US EPA guidance on "Optional emisisons from …", Table 8
Note on C55: bulldog: bulldog: US EPA guidance on "Optional emisisons from …", Table 8
Note on C57: bulldog: bulldog: US EPA guidance on "Optional emisisons from …", Table 3
Note on C58: bulldog: bulldog: US EPA guidance on "Optional emisisons from …", Table 3
Note on C59: bulldog: bulldog: US EPA guidance on "Optional emisisons from …", Table 3
Note on C60: bulldog: Defra EFs, updated Oct 2010. Table 6k.